## enterprise_server_20180301
Brand | Model Name | Model Number | Tested Model Name | Tested Model Number | Product family qualification | Represented configurations | Additional Model Name | Additional Model Number | Additional Identifying Information | Test date | Manufacturer tested? (Select) | If not manufacturer tested: name of testing facility | EPA or EC certified organisation | Currently Available on Market? | Date Available on Market | Sold through enterprise channels | Entire European Union | Date available on the market (European Union) | ENERGY STAR Specification Version | Product type | Form factor | Base Idle State Power Allowance Category for 1S and 2S Servers | Single server | Managed Server | Resilient System | Number of Nodes for Multi-node | Error Correcting Code | Error Correcting Code Enabled in Hardware as Shipped | Available Expansion Slots | Operating Systems Supported | Operating system in test | Power Saving Features Available | Power Saving Features Enabled | End User Required Power Saving Features | Other Power Saving Feature 1: Description | Other Power Saving Feature 1: Enabled on Shipment | Other Power Saving Feature 1: End-User Enabling Required | Other Power Saving Feature 2: Description | Other Power Saving Feature 2: Enabled on Shipment | Other Power Saving Feature 2: End-User Enabling Required | Other Power Saving Feature 3: Description | Other Power Saving Feature 3: Enabled on Shipment | Other Power Saving Feature 3: End-User Enabling Required | Other Power Saving Feature 4: Description | Other Power Saving Feature 4: Enabled on Shipment | Other Power Saving Feature 4: End-User Enabling Required | APA #1 Model Name | APA #1 Model Number | APA #2 Model Name | APA #2 Model Number | APA #3 Model Name | APA #3 Model Number | Processor Power Management Enabled in Hardware on Shipment | Processor Power Management Additional Information | Storage Power Management Enabled in Hardware on Shipment | Storage Power Management Additional Information | Memory Power Management Enabled in Hardware on Shipment | Memory Power Management Additional Information | I/O Power Management Enabled in Hardware on Shipment | I/O Power Management Additional Information | Processor Dynamic Voltage Scaling Enabled on Shipment | Processor Dynamic Frequency Scaling Enabled on Shipment | Processor Dynamic Voltage Scaling End-User Enabling Required | Processor Dynamic Frequency Scaling End-User Enabling Required | Processor or Core Reduced Power States Enabled on Shipment | Processor or Core Reduced Power States Enabling Required | Power Capping Enabled on Shipment | Power Capping End-User Enabling Required | Variable Speed Fan Control Enabled on Shipment | Variable Speed Fan Control End-User Enabling Required | Low Power Memory States Enabled on Shipment | Low Power Memory States End-User Enabling Required | Low Power I/O States Enabled on Shipment | Low Power I/O States End-User Enabling Required | Liquid Cooling Capability Enabled on Shipment | Liquid Cooling Capability End-User Enabling Required | Available processor sockets | Available DIMM slots | Maximum memory (GB) | Maximum Number Blade Slots | Other Chassis Features | Model Number or Config ID for Low-end Performance Configuration | SERT Results File for Low-end Performance Configuration | Installed Processors for Low-end Performance Configuration | Cores Per Processor Low-end Performance Configuration | Number of Threads for Low-end Performance Configuration | Processor Brand Low-end Performance Configuration | Processor Model Name Low-end Performance Configuration | Processor Speed for Low-end Performance Configuration (GHz) | Num. of DDR Channels for Low-end Performance Configuration | Memory Manufacturer for Low-end Performance Configuration | Memory Model Number Low-end Performance Configuration | Memory Speed Low-end Performance Configuration (GHz) | Low-end Performance Configuration Size Per DIMM (GB) | Installed Num. DIMMs for Low-end Performance Configuration | Installed Memory for Low-end Performance Configuration (GB) | Num. Solid State Drives (SSDs) Low-end Performance Configuration | Number Rotational Drives Low-end Performance Configuration | I/O Device 1 Manufacturer Low-end Performance Configuration | I/O Device 1 Brand Low-end Performance Configuration | I/O Device 1 Model Number Low-end Performance Configuration | I/O Device 1 Type Low-end Performance Configuration | I/O Device 1 Link Speed Low-end Performance Configuration (Gbit) | I/O Device 1 Num. Active Ports Low-end Performance Configuration | I/O Device 1 Attachment for Low-end Performance Configuration | I/O Device 2 Manufacturer Low-end Performance Configuration | I/O Device 2 Brand Low-end Performance Configuration | I/O Device 2 Model Number Low-end Performance Configuration | I/O Device 2 Type Low-end Performance Configuration | I/O Device 2 Link Speed Low-end Performance Configuration (Gbit) | I/O Device 2 Ports Low-end Performance Configuration | I/O Device 2 Attachment for Low-end Performance Configuration | I/O Device 3 Manufacturer Low-end Performance Configuration | I/O Device 3 Brand Low-end Performance Configuration | I/O Device 3 Model Number Low-end Performance Configuration | I/O Device 3 Type Low-end Performance Configuration | I/O Device 3 Link Speed Low-end Performance Configuration (Gbit) | I/O Device 3 Ports Low-end Performance Configuration | I/O Device 3 Attachment for Low-end Performance Configuration | Low-end Performance Configuration Redundant Power Supply | Power Supply Type for Low-end Performance Configuration | Power Supply Manufacturer Low-end Performance Configuration | Power Supply Model Name Low-end Performance Configuration | Power Supply Model Number Low-end Performance Configuration | Power Supply Rated Output Low-end Performance Configuration (W) | Num. Power Supplies for Low-end Performance Configuration | Number of PSU for Redundancy Low-end Performance Configuration | PSU Efficiency 10% Load Low-end Performance Configuration | PSU Efficiency 20% Load Low-end Performance Configuration | PSU Efficiency 50% Load Low-end Performance Configuration | PSU Efficiency 100% Load Low-end Performance Configuration | PSU Power Factor 10% Load Low-end Performance Configuration | PSU Power Factor 20% Load Low-end Performance Configuration | PSU Power Factor 50% Load Low-end Performance Configuration | PSU Power Factor 100% Load Low-end Performance Configuration | PSU 80Plus Silver Certified Low-end Performance Configuration | Voltage for Idle Test Low-end Performance Configuration | Max. Idle Power Allowance Low-end Performance Configuration | Idle Power Low-end Performance Configuration (W) | Test Frequency for Idle Test Low-end Performance Configuration | Total Power Dissipation Low-end Performance Configuration (W) | SERT Compress Eff. Score for Low-end Performance Configuration | SERT CryptoAES Efficiency Score Low-end Performance Configuration | SERT LU Efficiency Score Low-end Performance Configuration | SERT SOR Efficiency Score Low-end Performance Configuration | SERT XMLvalidate Efficiency Score Low-end Performance Configuration | SERT SORT Efficiency Score Low-end Performance Configuration | SERT SHA256 Efficiency Score Low-end Performance Configuration | SERT Flood Efficiency Score Low-end Performance Configuration | SERT Capacity Efficiency Score Low-end Performance Configuration | SERT Sequential Efficiency Score Low-end Performance Configuration | SERT Random Efficiency Score Low-end Performance Configuration | SERT SSJ Efficiency Score Low-end Performance Configuration | Delta Temperature Low-end Performance Configuration (C) | Airflow at Peak Temperature Low-end Performance Config (CFM) | Airflow at Nominal Temp. Low-end Performance Configuration (CFM) | Air Temp. at Start of Test Low-end Performance Configuration (C) | Air Temp. End Idle Test Low-end Performance Configuration (C) | Air Temp. End Active Test Low-end Performance Configuration (C) | Tested Num. Blade Slots Low-end Performance Configuration | Idle Power with APA #1 Low-end Performance Configuration (W) | Idle Power with APA #2 Low-end Performance Configuration (W) | Idle Power with APA #3 Low-end Performance Configuration (W) | Model Number or Config ID for Minimum Power Configuration | SERT Results File for Minimum Power Configuration | Installed Processors for Minimum Power Configuration | Cores Per Processor Minimum Power Configuration | Number of Threads for Minimum Power Configuration | Processor Brand Minimum Power Configuration | Processor Model Name Minimum Power Configuration | Processor Speed for Minimum Power Configuration (GHz) | Num. of DDR Channels for Minimum Power Configuration | Memory Manufacturer for Minimum Power Configuration | Memory Model Number Minimum Power Configuration | Memory Speed Minimum Power Configuration (GHz) | Minimum Power Configuration Size Per DIMM (GB) | Installed Num. DIMMs for Minimum Power Configuration | Installed Memory for Minimum Power Configuration (GB) | Num. Solid State Drives (SSDs) Minimum Power Configuration | Number Rotational Drives Minimum Power Configuration | I/O Device 1 Manufacturer Minimum Power Configuration | I/O Device 1 Brand Minimum Power Configuration | I/O Device 1 Model Number Minimum Power Configuration | I/O Device 1 Type Minimum Power Configuration | I/O Device 1 Link Speed Minimum Power Configuration (Gbit) | I/O Device 1 Num. Active Ports Minimum Power Configuration | I/O Device 1 Attachment for Minimum Power Configuration | I/O Device 2 Manufacturer Minimum Power Configuration | I/O Device 2 Brand Minimum Power Configuration | I/O Device 2 Model Number Minimum Power Configuration | I/O Device 2 Type Minimum Power Configuration | I/O Device 2 Link Speed Minimum Power Configuration (Gbit) | I/O Device 2 Ports Minimum Power Configuration | I/O Device 2 Attachment for Minimum Power Configuration | I/O Device 3 Manufacturer Minimum Power Configuration | I/O Device 3 Brand Minimum Power Configuration | I/O Device 3 Model Number Minimum Power Configuration | I/O Device 3 Type Minimum Power Configuration | I/O Device 3 Link Speed Minimum Power Configuration (Gbit) | I/O Device 3 Ports Minimum Power Configuration | I/O Device 3 Attachment for Minimum Power Configuration | Minimum Power Configuration Redundant Power Supply | Power Supply Type for Minimum Power Configuration | Power Supply Manufacturer Minimum Power Configuration | Power Supply Model Name Minimum Power Configuration | Power Supply Model Number Minimum Power Configuration | Power Supply Rated Output Minimum Power Configuration (W) | Num. Power Supplies for Minimum Power Configuration | Number of PSU for Redundancy Minimum Power Configuration | PSU Efficiency 10% Load Minimum Power Configuration | PSU Efficiency 20% Load Minimum Power Configuration | PSU Efficiency 50% Load Minimum Power Configuration | PSU Efficiency 100% Load Minimum Power Configuration | PSU Power Factor 10% Load Minimum Power Configuration | PSU Power Factor 20% Load Minimum Power Configuration | PSU Power Factor 50% Load Minimum Power Configuration | PSU Power Factor 100% Load Minimum Power Configuration | PSU 80Plus Silver Certified Minimum Power Configuration | Voltage for Idle Test Minimum Power Configuration | Max. Idle Power Allowance Minimum Power Configuration | Idle Power Minimum Power Configuration (W) | Test Frequency for Idle Test Minimum Power Configuration | Total Power Dissipation Minimum Power Configuration (W) | SERT Compress Eff. Score for Minimum Power Configuration | SERT CryptoAES Efficiency Score Minimum Power Configuration | SERT LU Efficiency Score Minimum Power Configuration | SERT SOR Efficiency Score Minimum Power Configuration | SERT XMLvalidate Efficiency Score Minimum Power Configuratio | SERT SORT Efficiency Score Minimum Power Configuration | SERT SHA256 Efficiency Score Minimum Power Configuration | SERT Flood Efficiency Score Minimum Power Configuration | SERT Capacity Efficiency Score Minimum Power Configuration | SERT Sequential Efficiency Score Minimum Power Configuration | SERT Random Efficiency Score Minimum Power Configuration | SERT SSJ Efficiency Score Minimum Power Configuration | Delta Temperature Minimum Power Configuration (C) | Airflow at Peak Temperature Minimum Power Config (CFM) | Airflow at Nominal Temp. Minimum Power Configuration (CFM) | Air Temp. at Start of Test Minimum Power Configuration (C) | Air Temp. End Idle Test Minimum Power Configuration (C) | Air Temp. End Active Test Minimum Power Configuration (C) | Tested Num. Blade Slots Minimum Power Configuration | Idle Power with APA #1 Minimum Power Configuration (W) | Idle Power with APA #2 Minimum Power Configuration (W) | Idle Power with APA #3 Minimum Power Configuration (W) | Model Number or Config ID for Typical or Single Configuration | SERT Results File for Typical or Single Configuration | Installed Processors for Typical or Single Configuration | CPU cores (typical configuration) | Number of Threads for Typical or Single Configuration | Processor Brand Typical or Single Configuration | Processor Model Name Typical or Single Configuration | CPU clock speed per Core (typical configuration) (GHz) | Num. of DDR Channels for Typical or Single Configuration | Memory Manufacturer for Typical or Single Configuration | Memory Model Number Typical or Single Configuration | Memory Speed Typical or Single Configuration (GHz) | Typical or Single Configuration Size Per DIMM (GB) | Installed Num. DIMMs for Typical or Single Configuration | Installed memory (typical configuration) (GB) | Number of solid state drives (typical configuration) | Number of rotational drives (typical configuration) | I/O Device 1 Manufacturer Typical or Single Configuration | I/O Device 1 Brand Typical or Single Configuration | I/O Device 1 Model Number Typical or Single Configuration | I/O Device 1 Type Typical or Single Configuration | I/O Device 1 Link Speed Typical or Single Configuration (Gbit) | I/O Device 1 Num. Active Ports Typical or Single Configuration | I/O Device 1 Attachment for Typical or Single Configuration | I/O Device 2 Manufacturer Typical or Single Configuration | I/O Device 2 Brand Typical or Single Configuration | I/O Device 2 Model Number Typical or Single Configuration | I/O Device 2 Type Typical or Single Configuration | I/O Device 2 Link Speed Typical or Single Configuration (Gbit) | I/O Device 2 Ports Typical or Single Configuration | I/O Device 2 Attachment for Typical or Single Configuration | I/O Device 3 Manufacturer Typical or Single Configuration | I/O Device 3 Brand Typical or Single Configuration | I/O Device 3 Model Number Typical or Single Configuration | I/O Device 3 Type Typical or Single Configuration | I/O Device 3 Link Speed Typical or Single Configuration (Gbit) | I/O Device 3 Ports Typical or Single Configuration | I/O Device 3 Attachment for Typical or Single Configuration | Redundant power supply (typical configuration) | Power Supply Type for Typical or Single Configuration | Power Supply Manufacturer Typical or Single Configuration | Power Supply Model Name Typical or Single Configuration | Power Supply Model Number Typical or Single Configuration | Power supply rated output (typical configuration) | Number of power supplies (typical configuration) | Number of redundant power supplies (typical configuration) | PSU Efficiency 10% Load Typical or Single Configuration | PSU Efficiency 20% Load Typical or Single Configuration | PSU Efficiency 50% Load Typical or Single Configuration | PSU Efficiency 100% Load Typical or Single Configuration | PSU Power Factor 10% Load Typical or Single Configuration | PSU Power Factor 20% Load Typical or Single Configuration | PSU Power Factor 50% Load Typical or Single Configuration | PSU Power Factor 100% Load Typical or Single Configuration | PSU 80Plus Silver Certified Typical or Single Configuration | Test voltage (typical configuration) (V) | Max. Idle Power Allowance Typical or Single Configuration | Idle power (typical configuration) | Test frequency (typical configuration) (Hz) | Total power dissipation (typical configuration) (W) | SERT Compress Eff. Score for Typical or Single Configuration | SERT CryptoAES Efficiency Score Typical or Single Configuration | SERT LU Efficiency Score Typical or Single Configuration | SERT SOR Efficiency Score Typical or Single Configuration | SERT XMLvalidate Efficiency Score Typical or Single Configuratio | SERT SORT Efficiency Score Typical or Single Configuration | SERT SHA256 Efficiency Score Typical or Single Configuration | SERT Flood Efficiency Score Typical or Single Configuration | SERT Capacity Efficiency Score Typical or Single Configuration | SERT Sequential Efficiency Score Typical or Single Configuration | SERT Random Efficiency Score Typical or Single Configuration | SERT SSJ Efficiency Score Typical or Single Configuration | Delta temperature (typical configuration) (C) | Airflow at peak temperature (typical configuration) (cfm) | Airflow at nominal temperature (typical configuration) (cfm) | Air Temp. at Start of Test Typical or Single Configuration (C) | Air Temp. End Idle Test Typical or Single Configuration (C) | Air Temp. End Active Test Typical or Single Configuration (C) | Tested Num. Blade Slots Typical or Single Configuration | Idle Power with APA #1 Typical or Single Configuration (W) | Idle Power with APA #2 Typical or Single Configuration (W) | Idle Power with APA #3 Typical or Single Configuration (W) | Model Number or Config ID for Maximum Power Configuration | SERT Results File for Maximum Power Configuration | Installed Processors for Maximum Power Configuration | Cores Per Processor Maximum Power Configuration | Number of Threads for Maximum Power Configuration | Processor Brand Maximum Power Configuration | Processor Model Name Maximum Power Configuration | Processor Speed for Maximum Power Configuration (GHz) | Num. of DDR Channels for Maximum Power Configuration | Memory Manufacturer for Maximum Power Configuration | Memory Model Number Maximum Power Configuration | Memory Speed Maximum Power Configuration (GHz) | Maximum Power Configuration Size Per DIMM (GB) | Installed Num. DIMMs for Maximum Power Configuration | Installed Memory for Maximum Power Configuration (GB) | Num. Solid State Drives (SSDs) Maximum Power Configuration | Number Rotational Drives Maximum Power Configuration | I/O Device 1 Manufacturer Maximum Power Configuration | I/O Device 1 Brand Maximum Power Configuration | I/O Device 1 Model Number Maximum Power Configuration | I/O Device 1 Type Maximum Power Configuration | I/O Device 1 Link Speed Maximum Power Configuration (Gbit) | I/O Device 1 Num. Active Ports Maximum Power Configuration | I/O Device 1 Attachment for Maximum Power Configuration | I/O Device 2 Manufacturer Maximum Power Configuration | I/O Device 2 Brand Maximum Power Configuration | I/O Device 2 Model Number Maximum Power Configuration | I/O Device 2 Type Maximum Power Configuration | I/O Device 2 Link Speed Maximum Power Configuration (Gbit) | I/O Device 2 Ports Maximum Power Configuration | I/O Device 2 Attachment for Maximum Power Configuration | I/O Device 3 Manufacturer Maximum Power Configuration | I/O Device 3 Brand Maximum Power Configuration | I/O Device 3 Model Number Maximum Power Configuration | I/O Device 3 Type Maximum Power Configuration | I/O Device 3 Link Speed Maximum Power Configuration (Gbit) | I/O Device 3 Ports Maximum Power Configuration | I/O Device 3 Attachment for Maximum Power Configuration | Maximum Power Configuration Redundant Power Supply | Power Supply Type for Maximum Power Configuration | Power Supply Manufacturer Maximum Power Configuration | Power Supply Model Name Maximum Power Configuration | Power Supply Model Number Maximum Power Configuration | Power Supply Rated Output Maximum Power Configuration (W) | Num. Power Supplies for Maximum Power Configuration | Number of PSU for Redundancy Maximum Power Configuration | PSU Efficiency 10% Load Maximum Power Configuration | PSU Efficiency 20% Load Maximum Power Configuration | PSU Efficiency 50% Load Maximum Power Configuration | PSU Efficiency 100% Load Maximum Power Configuration | PSU Power Factor 10% Load Maximum Power Configuration | PSU Power Factor 20% Load Maximum Power Configuration | PSU Power Factor 50% Load Maximum Power Configuration | PSU Power Factor 100% Load Maximum Power Configuration | PSU 80Plus Silver Certified Maximum Power Configuration | Voltage for Idle Test Maximum Power Configuration | Max. Idle Power Allowance Maximum Power Configuration | Idle Power Maximum Power Configuration (W) | Test Frequency for Idle Test Maximum Power Configuration | Total Power Dissipation Maximum Power Configuration (W) | SERT Compress Eff. Score for Maximum Power Configuration | SERT CryptoAES Efficiency Score Maximum Power Configuration | SERT LU Efficiency Score Maximum Power Configuration | SERT SOR Efficiency Score Maximum Power Configuration | SERT XMLvalidate Efficiency Score Maximum Power Configuratio | SERT SORT Efficiency Score Maximum Power Configuration | SERT SHA256 Efficiency Score Maximum Power Configuration | SERT Flood Efficiency Score Maximum Power Configuration | SERT Capacity Efficiency Score Maximum Power Configuration | SERT Sequential Efficiency Score Maximum Power Configuration | SERT Random Efficiency Score Maximum Power Configuration | SERT SSJ Efficiency Score Maximum Power Configuration | Delta Temperature Maximum Power Configuration (C) | Airflow at Peak Temperature Maximum Power Config (CFM) | Airflow at Nominal Temp. Maximum Power Configuration (CFM) | Air Temp. at Start of Test Maximum Power Configuration (C) | Air Temp. End Idle Test Maximum Power Configuration (C) | Air Temp. End Active Test Maximum Power Configuration (C) | Tested Num. Blade Slots Maximum Power Configuration | Idle Power with APA #1 Maximum Power Configuration (W) | Idle Power with APA #2 Maximum Power Configuration (W) | Idle Power with APA #3 Maximum Power Configuration (W) | Model Number or Config ID for High-end Performance Configuration | SERT Results File for High-end Performance Configuration | Installed Processors for High-end Performance Configuration | Cores Per Processor High-end Performance Configuration | Number of Threads for High-end Performance Configuration | Processor Brand High-end Performance Configuration | Processor Model Name High-end Performance Configuration | Processor Speed for High-end Performance Configuration (GHz) | Num. of DDR Channels for High-end Performance Configuration | Memory Manufacturer for High-end Performance Configuration | Memory Model Number High-end Performance Configuration | Memory Speed High-end Performance Configuration (GHz) | High-end Performance Configuration Size Per DIMM (GB) | Installed Num. DIMMs for High-end Performance Configuration | Installed Memory for High-end Performance Configuration (GB) | Num. Solid State Drives (SSDs) High-end Performance Configuration | Number Rotational Drives High-end Performance Configuration | I/O Device 1 Manufacturer High-end Performance Configuration | I/O Device 1 Brand High-end Performance Configuration | I/O Device 1 Model Number High-end Performance Configuration | I/O Device 1 Type High-end Performance Configuration | I/O Device 1 Link Speed High-end Performance Configuration (Gbit) | I/O Device 1 Num. Active Ports High-end Performance Configuration | I/O Device 1 Attachment for High-end Performance Configuration | I/O Device 2 Manufacturer High-end Performance Configuration | I/O Device 2 Brand High-end Performance Configuration | I/O Device 2 Model Number High-end Performance Configuration | I/O Device 2 Type High-end Performance Configuration | I/O Device 2 Link Speed High-end Performance Configuration (Gbit) | I/O Device 2 Ports High-end Performance Configuration | I/O Device 2 Attachment for High-end Performance Configuration | I/O Device 3 Manufacturer High-end Performance Configuration | I/O Device 3 Brand High-end Performance Configuration | I/O Device 3 Model Number High-end Performance Configuration | I/O Device 3 Type High-end Performance Configuration | I/O Device 3 Link Speed High-end Performance Configuration (Gbit) | I/O Device 3 Ports High-end Performance Configuration | I/O Device 3 Attachment for High-end Performance Configuration | High-end Performance Configuration Redundant Power Supply | Power Supply Type for High-end Performance Configuration | Power Supply Manufacturer High-end Performance Configuration | Power Supply Model Name High-end Performance Configuration | Power Supply Model Number High-end Performance Configuration | Power Supply Rated Output High-end Performance Configuration (W) | Num. Power Supplies for High-end Performance Configuration | Number of PSU for Redundancy High-end Performance Configuration | PSU Efficiency 10% Load High-end Performance Configuration | PSU Efficiency 20% Load High-end Performance Configuration | PSU Efficiency 50% Load High-end Performance Configuration | PSU Efficiency 100% Load High-end Performance Configuration | PSU Power Factor 10% Load High-end Performance Configuration | PSU Power Factor 20% Load High-end Performance Configuration | PSU Power Factor 50% Load High-end Performance Configuration | PSU Power Factor 100% Load High-end Performance Configuration | PSU 80Plus Silver Certified High-end Performance Configuration | Voltage for Idle Test High-end Performance Configuration | Max. Idle Power Allowance High-end Performance Configuration | Idle Power High-end Performance Configuration (W) | Test Frequency for Idle Test High-end Performance Configuration | Total Power Dissipation High-end Performance Configuration (W) | SERT Compress Eff. Score for High-end Performance Configuration | SERT CryptoAES Efficiency Score High-end Performance Configuration | SERT LU Efficiency Score High-end Performance Configuration | SERT SOR Efficiency Score High-end Performance Configuration | SERT XMLvalidate Efficiency Score High-end Performance Configuratio | SERT SORT Efficiency Score High-end Performance Configuration | SERT SHA256 Efficiency Score High-end Performance Configuration | SERT Flood Efficiency Score High-end Performance Configuration | SERT Capacity Efficiency Score High-end Performance Configuration | SERT Sequential Efficiency Score High-end Performance Configuration | SERT Random Efficiency Score High-end Performance Configuration | SERT SSJ Efficiency Score High-end Performance Configuration | Delta Temperature High-end Performance Configuration (C) | Airflow at Peak Temperature High-end Performance Config (CFM) | Airflow at Nominal Temp. High-end Performance Configuration (CFM) | Air Temp. at Start of Test High-end Performance Configuration (C) | Air Temp. End Idle Test High-end Performance Configuration (C) | Air Temp. End Active Test High-end Performance Configuration (C) | Tested Num. Blade Slots High-end Performance Configuration | Idle Power with APA #1 High-end Performance Configuration (W) | Idle Power with APA #2 High-end Performance Configuration (W) | Idle Power with APA #3 High-end Performance Configuration (W) | Qualification date (dd/mm/yyyy) | Registered by
BladeSymphony BS500;Hitachi Compute Blade 500 | BS520HA2; BS520HB2; CB520HA2; CB520HB2 | GG*GC0A2-*NN****; GG*GC0B2-*NN****; GG-RV3XGC0A2X1-Y; GG-RV3GX00010-R; GG-RV3XGC0B2X1-Y; GG-RV3GX00011-R | BS520HA2 | GGVGC0A2-TNNN56X | [6 empty] | no |  | yes |  | 2013-09-20 |  | yes | 2013-09-20 |  | Blade servers | Blade - Half Chassis | N/A | no | no | no |  | no | no | 2 | Windows,Linux,Other | Windows | Variable speed fan control based on power or thermal readings,Power capping,Dynamic voltage and frequency scaling of processor(s) | Variable speed fan control based on power or thermal readings,Dynamic voltage and frequency scaling of processor(s) | N/A | [19 empty] | Dynamic voltage and frequency scaling of processor(s) | no |  | no |  | no |  | no | no | No | no | no | No | no | No | no | No | no | No | no | No | no | No | 2 | 24 | 768 | 8 |  | GGVGC0A2-TNNN56X |  | 2 | 4 | 16 | Intel(R) Xeon(R) processor E5-2600 v2 product family | E5-2603v2 | 1.8 | 8 | Samsung | M393B5270DH0-YK0 | 1.6 | 4 | 2 | 8 | 0 | 2 | Broadcom | 1Gb 4p LAN mezzanine | GG-CN3M1G2N1EX;GG-CN3M1G2N1;GGX-CN3M1G2X1EX;GGX-CN3M1G2X1;GG-CN3 | Ethernet | 1 | 4 | Add-in | [14 empty] | no | Single-Output | Fuji Electric Co. Ltd. | SWR210002-U | SWR210002-U | 2167 | 3 | 1 | [8 empty] | no | 115 V |  | 128.62 | 60 |  | 20.03 | 17.79 | 17.97 | 17.28 | 17.46 | 15.5 | 16.24 | 7.96 | 17.86 | 31.68 | 19.84 | 22.56 | 4 | 87 | 77 | 23 | 23 | 23 | 4 |  |  |  | GGVGC0A2-TNNN56X |  | 2 | 4 | 16 | Intel(R) Xeon(R) processor E5-2600 v2 product family | E5-2603v2 | 1.8 | 8 | Samsung | GG-MJ3N4G1N2EX;GG-MJ3N4G1N2;GGX-MJ3N4G1X2EX;GGX-MJ3N4G1X2;GG-MJ3 | 1.6 | 4 | 2 | 8 | 0 | 2 | Broadcom | 1Gb 4p LAN mezzanine | GG-CN3M1G2N1EX;GG-CN3M1G2N1;GGX-CN3M1G2X1EX;GGX-CN3M1G2X1;GG-CN3 | Ethernet | 1 | 4 | Add-in | [14 empty] | no | Single-Output | Fuji Electric Co. Ltd. | SWR210002-U | SWR210002-U | 2167 | 3 | 1 | [8 empty] | no | 115 V |  | 128.62 | 60 |  | 20.03 | 17.79 | 17.97 | 17.28 | 17.46 | 15.5 | 16.24 | 7.96 | 17.86 | 31.68 | 19.84 | 22.56 | 4 | 87 | 77 | 23 | 23 | 23 | 4 |  |  |  | GGVGC0A2-TNNN56X |  | 2 | 8 | 32 | Intel(R) Xeon(R) processor E5-2600 v2 product family | E5-2650v2 | 2.6 | 8 | Samsung | GG-MJ3N4G1N2EX;GG-MJ3N4G1N2;GGX-MJ3N4G1X2EX;GGX-MJ3N4G1X2;GG-MJ3 | 1.6 | 4 | 8 | 32 | 0 | 2 | Emulex | 10Gb 4p CNA mezzanine | GG-CN3MXG2N1EX;GG-CN3MXG2N1;GGX-CN3MXG2XEX;GGX-CN3MXG2X1;GG-CN3M | Ethernet | 1 | 4 | Add-in | [14 empty] | no | Single-Output | Fuji Electric Co. Ltd. | SWR210002-U | SWR210002-U | 2167 | 3 | 1 | [8 empty] | no | 115 V |  | 159.71 | 60 |  | 45.48 | 36.82 | 36.83 | 52.36 | 33.87 | 46.38 | 41.7 | 30.1 | 78.1 | 25.45 | 15.93 | 44.8 | 7 | 87 | 77 | 23 | 23 | 23 | 4 |  |  |  | GGVGC0A2-TNNN56X |  | 2 | 12 | 48 | Intel(R) Xeon(R) processor E5-2600 v2 product family | E5-2697v2 | 2.7 | 8 | Samsung | GG-MJ332G2N2EX;GG-MJ332G2N2;GGX-MJ332G2X2EX;GGX-MJ332G2X2;GG-MJ3 | 1.6 | 32 | 24 | 768 | 0 | 2 | Emulex | 10Gb 4p CNA mezzanine | GG-CN3MXG2N1EX;GG-CN3MXG2N1;GGX-CN3MXG2XEX;GGX-CN3MXG2X1;GG-CN3M | Ethernet | 1 | 4 | Add-in | Emulex | 10Gb 4p CNA mezzanine | GG-CN3MXG2N1EX;GG-CN3MXG2N1;GGX-CN3MXG2XEX;GGX-CN3MXG2X1;GG-CN3M | Ethernet | 1,000 | 4 | Add-in | [7 empty] | no | Single-Output | Fuji Electric Co. Ltd. | SWR210002-U | SWR210002-U | 2167 | 3 | 1 | [8 empty] | no | 115 V |  | 282.89 | 60 |  | 30.76 | 30.74 | 31.96 | 45.5 | 27.77 | 39.66 | 36.56 | 66.79 | 379.06 | 14.67 | 9.14 | 30.6 | 11 | 87 | 77 | 23 | 23 | 23 | 4 |  |  |  | GGVGC0A2-TNNN56X |  | 2 | 12 | 48 | Intel(R) Xeon(R) processor E5-2600 v2 product family | E5-2697v2 | 2.7 | 8 | Samsung | GG-MJ332G2N2EX;GG-MJ332G2N2;GGX-MJ332G2X2EX;GGX-MJ332G2X2;GG-MJ3 | 1.6 | 32 | 16 | 512 | 0 | 2 | Emulex | 10Gb 4p CNA mezzanine | GG-CN3MXG2N1EX;GG-CN3MXG2N1;GGX-CN3MXG2XEX;GGX-CN3MXG2X1;GG-CN3M | Ethernet | 1 | 4 | Add-in | Emulex | 10Gb 4p CNA mezzanine | GG-CN3MXG2N1EX;GG-CN3MXG2N1;GGX-CN3MXG2XEX;GGX-CN3MXG2X1;GG-CN3M | [11 empty] | no | Single-Output | Fuji Electric Co. Ltd. | SWR210002-U | SWR210002-U | 2167 | 3 | 1 | [8 empty] | no | 115 V |  | 257.57 | 60 |  | 36.09 | 33.07 | 34.07 | 48.42 | 30.01 | 42.86 | 39.23 | 73.74 | 328.02 | 16.14 | 10.08 | 35.71 | 11 | 87 | 77 | 23 | 23 | 23 | 4 |  |  |  | 2013-09-16 | EPA
BladeSymphony BS500;Hitachi Compute Blade 500 | BS520HB3; CB520HB3 | GG*GC0B3-*NN****; GG-RV3XGC0B3X1-Y; GG-RV3GX00014-R | BS520HB3 | GGCGC0B3-TNNN5CX | [6 empty] | no |  | yes |  | 2014-09-11 |  | yes | 2014-09-11 |  | Blade servers | Blade - Half Chassis | N/A | no | no | no |  | no | no | 2 | Windows,Linux,Other | Windows | Variable speed fan control based on power or thermal readings,Power capping,Dynamic voltage and frequency scaling of processor(s) | Variable speed fan control based on power or thermal readings,Dynamic voltage and frequency scaling of processor(s) | N/A | [19 empty] | Dynamic voltage and frequency scaling of processor(s) | no |  | no |  | no |  | no | no | No | no | no | No | no | No | no | No | no | No | no | No | no | No | 2 | 24 | 1536 | 8 |  | GGCGC0B3-TNNN5CX |  | 2 | 6 | 12 | Intel(R) Xeon(R) processor E5-2600 v3 product family | E5-2603v3 | 1.6 | 8 | Samsung | M323A1G40DB0-CPB | 2.13 | 8 | 2 | 16 | 0 | 2 | Emulex | Onboard CNA | None | Ethernet | 10 | 4 | Onboard | [14 empty] | no | Single-Output | Fuji Electric Co. Ltd. | SWR210002-U | SWR210002-U | 2167 | 4 | 1 | [8 empty] | no | 115 V |  | 135.72 | 60 |  | 25.44 | 94.68 | 38.36 | 21.62 | 23.97 | 19.46 | 22.57 | 8.48 | 28.87 | 77.68 | 35.28 | 28.1 | 4 | 87 | 77 | 23 | 23 | 23 | 4 |  |  |  | GGCGC0B3-TNNN5CX |  | 2 | 6 | 12 | Intel(R) Xeon(R) processor E5-2600 v3 product family | E5-2603v3 | 1.6 | 8 | Samsung | M323A1G40DB0-CPB | 2.13 | 8 | 2 | 16 | 0 | 2 | Emulex | Onboard CNA | None | Ethernet | 10 | 4 | Onboard | [14 empty] | no | Single-Output | Fuji Electric Co. Ltd. | SWR210002-U | SWR210002-U | 2167 | 4 | 1 | [8 empty] | no | 115 V |  | 135.72 | 60 |  | 25.44 | 94.68 | 38.36 | 21.62 | 23.97 | 19.46 | 22.57 | 8.48 | 28.87 | 77.68 | 35.28 | 28.1 | 4 | 87 | 77 | 23 | 23 | 23 | 4 |  |  |  | GGCGC0B3-TNNN5CX |  | 2 | 10 | 40 | Intel(R) Xeon(R) processor E5-2600 v3 product family | E5-2660v3 | 2.6 | 8 | Samsung | M323A2G40DB0-CPB | 2.13 | 16 | 8 | 128 | 0 | 2 | Emulex | Onboard CNA | None | Ethernet | 10 | 4 | Onboard | [14 empty] | no | Single-Output | Fuji Electric Co. Ltd. | SWR210002-U | SWR210002-U | 2167 | 4 | 1 | [8 empty] | no | 115 V |  | 155.42 | 60 |  | 56.59 | 265.59 | 72.92 | 63.2 | 49.22 | 56.51 | 54.27 | 21.98 | 56.41 | 67.82 | 30.71 | 59.57 | 4 | 87 | 77 | 23 | 23 | 23 | 4 |  |  |  | GGCGC0B3-TNNN5CX |  | 2 | 18 | 72 | Intel(R) Xeon(R) processor E5-2600 v3 product family | E5-2699v3 | 2.3 | 8 | Samsung | M386A8K40BM0-CPB | 2.13 | 64 | 24 | 1536 | 0 | 2 | Emulex | 10Gb 4p CNA mezzanine | GG-CN3MXG2N1EX;GG-CN3MXG2N1;GGX-CN3MXG2XEX;GGX-CN3MXG2X1;GG-CN3M | Ethernet | 10 | 4 | Add-in | Emulex | 10Gb 4p CNA mezzanine | GG-CN3MXG2N1EX;GG-CN3MXG2N1;GGX-CN3MXG2XEX;GGX-CN3MXG2X1;GG-CN3M | Ethernet | 10,000 | 4 | Add-in | [7 empty] | no | Single-Output | Fuji Electric Co. Ltd. | SWR210002-U | SWR210002-U | 2167 | 4 | 1 | [8 empty] | no | 115 V |  | 289.68 | 60 |  | 38.89 | 136.76 | 61.61 | 55.21 | 40.76 | 49.1 | 47.7 | 7.65 | 55.54 | 38.02 | 16.43 | 40.26 | 4 | 87 | 77 | 23 | 23 | 23 | 4 |  |  |  | GGCGC0B3-TNNN5CX |  | 2 | 18 | 72 | Intel(R) Xeon(R) processor E5-2600 v3 product family | E5-2699v3 | 2.3 | 8 | Samsung | M386A8K40BM0-CPB | 2.13 | 64 | 16 | 1024 | 2 | 0 | Emulex | 10Gb 4p CNA mezzanine | GG-CN3MXG2N1EX;GG-CN3MXG2N1;GGX-CN3MXG2XEX;GGX-CN3MXG2X1;GG-CN3M | Ethernet | 10 | 4 | Add-in | Emulex | 10Gb 4p CNA mezzanine | GG-CN3MXG2N1EX;GG-CN3MXG2N1;GGX-CN3MXG2XEX;GGX-CN3MXG2X1;GG-CN3M | [11 empty] | no | Single-Output | Fuji Electric Co. Ltd. | SWR210002-U | SWR210002-U | 2167 | 4 | 1 | [8 empty] | no | 115 V |  | 209.78 | 60 |  | 48.33 | 192.04 | 66.67 | 59.96 | 43.93 | 53.18 | 52.48 | 11.68 | 57.9 | 297.07 | 709.97 | 50.12 | 4 | 87 | 77 | 23 | 23 | 23 | 4 |  |  |  | 2016-01-27 | EPA
BladeSymphony BS500;Hitachi Compute Blade 500 | BS520HB4 | GG*GC0B4-*NN**** | BS520HB4 | GGCGC0B4-TNNN54X |  | ,,(*= 0-9, A-Z; ,,not safety-relevant) |  |  |  |  | no |  | yes |  | 2016-09-05 |  | yes | 2016-09-05 |  | Blade servers | Blade - Half Chassis | N/A | no | no | no |  | no | no | 2 | Windows,Linux,Other | Windows | Variable speed fan control based on power or thermal readings,Power capping,Dynamic voltage and frequency scaling of processor(s) | Variable speed fan control based on power or thermal readings,Dynamic voltage and frequency scaling of processor(s) | N/A | [19 empty] | Dynamic voltage and frequency scaling of processor(s) | no |  | no |  | no |  | no | no | No | no | no | No | no | No | no | No | no | No | no | No | no | No | 2 | 24 | 1536 | 8 |  | GGAGC0B4-TNNN54X |  | 2 | 6 | 12 | Intel(R) Xeon(R) processor E5-2600 v4 product family | E5-2603v4 | 1.7 | 8 | Samsung | M393A2K40BB1-CRC | 2.4 | 16 | 2 | 32 | 0 | 2 | Emulex | Onboard CNA | None | Ethernet | 10 | 4 | Onboard | [14 empty] | no | Single-Output | Fuji Electric Co. Ltd. | SWR210002-U | SWR210002-U | 2167 | 3 | 1 | [8 empty] | no | 115 V |  | 128.1 | 60 |  | 31.53 | 136.08 | 44.14 | 25.42 | 33.9 | 22.11 | 25.9 | 9.75 | 40.57 | 119.26 | 42.35 | 31.52 | 4 | 87 | 77 | 23 | 23 | 23 | 4 |  |  |  | GGAGC0B4-TNNN54X |  | 2 | 6 | 12 | Intel(R) Xeon(R) processor E5-2600 v4 product family | E5-2603v4 | 1.7 | 8 | Samsung | M393A2K40BB1-CRC | 2.4 | 16 | 2 | 32 | 0 | 2 | Emulex | Onboard CNA | None | Ethernet | 10 | 4 | Onboard | [14 empty] | no | Single-Output | Fuji Electric Co. Ltd. | SWR210002-U | SWR210002-U | 2167 | 3 | 1 | [8 empty] | no | 115 V |  | 128.1 | 60 |  | 31.53 | 136.08 | 44.14 | 25.42 | 33.9 | 22.11 | 25.9 | 9.75 | 40.57 | 119.26 | 42.35 | 31.52 | 4 | 87 | 77 | 23 | 23 | 23 | 4 |  |  |  | GGAGC0B4-TNNN54X |  | 2 | 14 | 56 | Intel(R) Xeon(R) processor E5-2600 v4 product family | E5-2690v4 | 2.6 | 8 | Samsung | M393A2K40BB1-CRC | 2.4 | 16 | 8 | 128 | 0 | 2 | Emulex | Onboard CNA | None | Ethernet | 10 | 4 | Onboard | [14 empty] | no | Single-Output | Fuji Electric Co. Ltd. | SWR210002-U | SWR210002-U | 2167 | 3 | 1 | [8 empty] | no | 115 V |  | 130.02 | 60 |  | 74.08 | 387.79 | 102.53 | 86.16 | 79.24 | 75.78 | 74.85 | 20.95 | 84.09 | 108.77 | 37.87 | 71.46 | 4 | 87 | 77 | 23 | 23 | 23 | 4 | [85 empty] | GGAGC0B4-TNNN54X |  | 2 | 22 | 88 | Intel(R) Xeon(R) processor E5-2600 v4 product family | E5-2699v4 | 2.2 | 8 | Samsung | M393A8K40B21-CTC | 2.4 | 64 | 16 | 1024 | 2 | 0 | Emulex | 10Gb 4p CNA mezzanine | GG-CN3MXG2N1EX;GG-CN3MXG2N1;GGX-CN3MXG2XEX;GGX-CN3MXG2X1;GG-CN3M | Ethernet | 10 | 4 | Add-in | Emulex | 10Gb 4p CNA mezzanine | GG-CN3MXG2N1EX;GG-CN3MXG2N1;GGX-CN3MXG2XEX;GGX-CN3MXG2X1;GG-CN3M | [11 empty] | no | Single-Output | Fuji Electric Co. Ltd. | SWR210002-U | SWR210002-U | 2167 | 3 | 1 | [8 empty] | no | 115 V |  | 187.41 | 60 |  | 69.63 | 352.32 | 98.76 | 82.69 | 74.66 | 72.94 | 71.37 | 15.82 | 100.4 | 335.32 | 794.4 | 66.09 | 4 | 87 | 77 | 23 | 23 | 23 | 4 |  |  |  | 2016-08-10 | EPA
BladeSymphony BS500;Hitachi Compute Blade 500 | CB520HB4 | GG-RV3XGC0B4X1-Y | BS520HB4 | GGCGC0B4-TNNN54X |  | ,GG-RV3GX00016-R, |  |  |  |  | no |  | yes |  | 2016-09-05 |  | yes | 2016-09-05 |  | Blade servers | Blade - Half Chassis | N/A | no | no | no |  | no | no | 2 | Windows,Linux,Other | Windows | Variable speed fan control based on power or thermal readings,Power capping,Dynamic voltage and frequency scaling of processor(s) | Variable speed fan control based on power or thermal readings,Dynamic voltage and frequency scaling of processor(s) | N/A | [19 empty] | Dynamic voltage and frequency scaling of processor(s) | no |  | no |  | no |  | no | no | No | no | no | No | no | No | no | No | no | No | no | No | no | No | 2 | 24 | 1536 | 8 |  | GGAGC0B4-TNNN54X |  | 2 | 6 | 12 | Intel(R) Xeon(R) processor E5-2600 v4 product family | E5-2603v4 | 1.7 | 8 | Samsung | M393A2K40BB1-CRC | 2.4 | 16 | 2 | 32 | 0 | 2 | Emulex | Onboard CNA | None | Ethernet | 10 | 4 | Onboard | [14 empty] | no | Single-Output | Fuji Electric Co. Ltd. | SWR210002-U | SWR210002-U | 2167 | 3 | 1 | [8 empty] | no | 115 V |  | 128.1 | 60 |  | 31.53 | 136.08 | 44.14 | 25.42 | 33.9 | 22.11 | 25.9 | 9.75 | 40.57 | 119.26 | 42.35 | 31.52 | 4 | 87 | 77 | 23 | 23 | 23 | 4 |  |  |  | GGAGC0B4-TNNN54X |  | 2 | 6 | 12 | Intel(R) Xeon(R) processor E5-2600 v4 product family | E5-2603v4 | 1.7 | 8 | Samsung | M393A2K40BB1-CRC | 2.4 | 16 | 2 | 32 | 0 | 2 | Emulex | Onboard CNA | None | Ethernet | 10 | 4 | Onboard | [14 empty] | no | Single-Output | Fuji Electric Co. Ltd. | SWR210002-U | SWR210002-U | 2167 | 3 | 1 | [8 empty] | no | 115 V |  | 128.1 | 60 |  | 31.53 | 136.08 | 44.14 | 25.42 | 33.9 | 22.11 | 25.9 | 9.75 | 40.57 | 119.26 | 42.35 | 31.52 | 4 | 87 | 77 | 23 | 23 | 23 | 4 |  |  |  | GGAGC0B4-TNNN54X |  | 2 | 14 | 56 | Intel(R) Xeon(R) processor E5-2600 v4 product family | E5-2690v4 | 2.6 | 8 | Samsung | M393A2K40BB1-CRC | 2.4 | 16 | 8 | 128 | 0 | 2 | Emulex | Onboard CNA | None | Ethernet | 10 | 4 | Onboard | [14 empty] | no | Single-Output | Fuji Electric Co. Ltd. | SWR210002-U | SWR210002-U | 2167 | 3 | 1 | [8 empty] | no | 115 V |  | 130.02 | 60 |  | 74.08 | 387.79 | 102.53 | 86.16 | 79.24 | 75.78 | 74.85 | 20.95 | 84.09 | 108.77 | 37.87 | 71.46 | 4 | 87 | 77 | 23 | 23 | 23 | 4 | [85 empty] | GGAGC0B4-TNNN54X |  | 2 | 22 | 88 | Intel(R) Xeon(R) processor E5-2600 v4 product family | E5-2699v4 | 2.2 | 8 | Samsung | M393A8K40B21-CTC | 2.4 | 64 | 16 | 1024 | 2 | 0 | Emulex | 10Gb 4p CNA mezzanine | GG-CN3MXG2N1EX;GG-CN3MXG2N1;GGX-CN3MXG2XEX;GGX-CN3MXG2X1;GG-CN3M | Ethernet | 10 | 4 | Add-in | Emulex | 10Gb 4p CNA mezzanine | GG-CN3MXG2N1EX;GG-CN3MXG2N1;GGX-CN3MXG2XEX;GGX-CN3MXG2X1;GG-CN3M | [11 empty] | no | Single-Output | Fuji Electric Co. Ltd. | SWR210002-U | SWR210002-U | 2167 | 3 | 1 | [8 empty] | no | 115 V |  | 187.41 | 60 |  | 69.63 | 352.32 | 98.76 | 82.69 | 74.66 | 72.94 | 71.37 | 15.82 | 100.4 | 335.32 | 794.4 | 66.09 | 4 | 87 | 77 | 23 | 23 | 23 | 4 |  |  |  | 2016-08-10 | EPA
CISCO | UCSB-B200-M4 | UCSB-B200-M4 | UCSB-B200-M4 | UCSB-B200-M4 | [6 empty] | no |  | yes |  | 2012-09-01 |  | yes | 2012-09-01 |  | Blade servers | Blade - Half Chassis | N/A | no | no | no |  | no | no | 2 | Windows,Linux,Other | Windows | Variable speed fan control based on power or thermal readings,Power capping,Low power memory states,Low power I/O states,Processor or core reduced power states,Dynamic voltage and frequency scaling of | Variable speed fan control based on power or thermal readings,Power capping,Low power memory states,Low power I/O states,Processor or core reduced power states,Dynamic voltage and frequency scaling of | Variable speed fan control based on power or thermal readings,Power capping,Low power memory states,Low power I/O states,Processor or core reduced power states,Dynamic voltage and frequency scaling of | [20 empty] | no |  | no |  | no |  | no | no | Yes | no | no | Yes | no | Yes | no | Yes | no | No | no | Yes | no | No | 2 | 24 | 768 | 8 |  | UCSB-B200-M4:ES1 |  | 2 | 6 | 24 | Intel | Xeon E5-2620v3 | 2.4 | 3 | Samsung | M393A1G40DB0-CPB | 1.6 | 8 | 8 | 64 | 0 | 2 | Cisco | Cisco Virtual Interface Card 1340 | Cisco Virtual Interface Card 1340 | Ethernet | 10 | 4 | Add-in | [14 empty] | no | Single-Output | Cisco Systems | UCSB-PSU-2500ACPL | UCSB-PSU-2500ACPL | 2500 | 4 | 4 | [8 empty] | no | 230 V |  | 166.8 | 50 |  | 39.8 | 186.44 | 50.79 | 39.09 | 32.66 | 35.87 | 33.76 | 59.19 | 130.41 | 14.74 | 19.11 | 47.38 | 7.1 | 68 | 14.9 | 22 | 22 | 22 | 4 |  |  |  | UCSB-B200-M4:ES4 |  | 2 | 8 | 32 | Intel | Xeon E5-2630L v3 | 1.8 | 4 | Samsung | M393A2G40DB0-CPB | 1.6 | 16 | 2 | 32 | 0 | 2 | Cisco | Cisco Virtual Interface Card 1340 | Cisco Virtual Interface Card 1340 | Ethernet | 10 | 4 | Add-in | [14 empty] | no | Single-Output | Cisco | UCSB-PSU-2500ACPL | UCSB-PSU-2500ACPL | 2500 | 4 | 4 | [8 empty] | no | 230 V |  | 161.35 | 50 |  | 36.86 | 123.04 | 57.67 | 44.35 | 37.03 | 40.94 | 38.39 | 16.9 | 96.69 | 11.55 | 19.32 | 44.48 | 6.9 | 68 | 14.9 | 22 | 22 | 22 | 4 |  |  |  | UCSB-B200-M4:ES3 |  | 2 | 10 | 40 | Intel | Xeon E5-2660v3 | 2.6 | 4 | Samsung | M393A2G40DB0-CPB | 1.6 | 16 | 16 | 256 | 0 | 2 | Cisco | Virtual Interface Card 1340 | Virtual Interface Card 1340 | Ethernet | 10 | 4 | Add-in | [14 empty] | no | Single-Output | Cisco | UCSB-PSU-2500ACPL | UCSB-PSU-2500ACPL | 2500 | 4 | 4 | [8 empty] | no | 230 V |  | 190.5 | 50 |  | 51.09 | 235.51 | 66.14 | 55.01 | 43.95 | 49.54 | 47.19 | 109.28 | 335 | 8.87 | 15.74 | 60.62 | 10.6 | 68 | 14.9 | 22 | 22 | 22 | 4 |  |  |  | UCSB-B200-M4:ES5 |  | 2 | 12 | 48 | Intel | Xeon E5-2690v3 | 2.6 | 4 | Samsung | M393A4K40BB0-CPB | 1.6 | 32 | 24 | 768 | 0 | 2 | Cisco | Cisco Virtual Interface Card 1340 | Cisco Virtual Interface Card 1340 | Ethernet | 10 | 4 | Add-in | Cisco | Cisco Virtual Interface Card 1380 | Cisco Virtual Interface Card 1380 | Ethernet | 10,000 | 8 | Add-in | [7 empty] | no | Single-Output | Cisco | UCSB-PSU-2500ACPL | UCSB-PSU-2500ACPL | 2500 | 4 | 4 | [8 empty] | no | 230 V |  | 248.15 | 50 |  | 44.51 | 180.99 | 61.46 | 50.96 | 40.18 | 45.33 | 44.2 | 111.94 | 554.28 | 9.9 | 12.8 | 51.2 | 16.5 | 68 | 14.9 | 22 | 22 | 22 | 4 |  |  |  | UCSB-B200-M4:ES2 |  | 2 | 12 | 48 | Intel | Xeon E5-2680v3 | 2.5 | 4 | Samsung | M393A2G40DB0-CPB | 1.6 | 16 | 24 | 384 | 0 | 2 | Cisco | Cisco Virtual Interface Card 1340 | Cisco Virtual Interface Card 1340 | Ethernet | 10 | 4 | Add-in | [14 empty] | no | Single-Output | Cisco | UCSB-PSU-2500ACPL | UCSB-PSU-2500ACPL | 2500 | 4 | 4 | [8 empty] | no | 230 V |  | 224.6 | 50 |  | 52.36 | 234.58 | 69.03 | 59.05 | 45.98 | 52.46 | 50.37 | 105.19 | 432.46 | 9.24 | 15.93 | 62.48 | 16.4 | 68 | 14.9 | 22 | 22 | 22 | 4 |  |  |  | 2015-05-11 | EPA
CISCO | UCSB-B420-M4 | UCSB-B420-M4 | UCSB-B420-M4 | UCSB-B420-M4 | [6 empty] | no |  | yes |  | 2015-06-01 |  | yes | 2015-06-01 |  | Blade servers | Blade - Half Chassis | N/A | no | no | no |  | no | no | 3 | Unix,SPARC,Windows,Linux,Other,Solaris | Windows | Variable speed fan control based on power or thermal readings,Power capping,Low power memory states,Low power I/O states,Processor or core reduced power states,Dynamic voltage and frequency scaling of | Variable speed fan control based on power or thermal readings,Power capping,Low power memory states,Low power I/O states,Processor or core reduced power states,Dynamic voltage and frequency scaling of | N/A | [20 empty] | no |  | no |  | no |  | no | no | Yes | no | no | Yes | no | No | no | No | no | No | no | No | no | No | 4 | 48 | 3072 | 8 |  | UCSB-B420-M4:ES1 |  | 4 | 12 | 2 | Intel | E5-4640v3 | 1.9 | 4 | Samsung | M393A1G40DB0-CPB | 2.1 | 8 | 8 | 64 | 0 | 2 | Cisco | Cisco | CVI 1340 | Ethernet | 10 | 4 | Onboard | [14 empty] | no | Single-Output | Cisco Systems | UCSB-PSU-2500ACPL | UCSB-PSU-2500ACPL | 2500 | 4 | 4 | [8 empty] | no | 230 V |  | 616.34 | 50 |  | 53.02 | 255.2 | 76.86 | 58.4 | 55.34 | 57.59 | 54.92 | 41.43 | 199.53 | 13.86 | 8.06 | 58.07 | 7 | 136 | 29 | 22 | 22 |  | 2 |  |  |  | UCSB-B420-M4ES4:E4 |  | 2 | 10 | 2 | Intel | E5-4610v3 | 1.7 | 4 | Samsung | M393A1G40DB0-CPB | 2.13 | 8 | 4 | 32 | 0 | 1 | Cisco | Cisco | CVI-1340 | Ethernet | 10 | 4 | Onboard | [14 empty] | no | Single-Output | Cisco | UCSB-PSU-2500ACPL | UCSB-PSU-2500ACPL | 2500 | 4 | 4 | [8 empty] | no | 230 V |  | 431.98 | 50 |  | 32.99 | 180.64 | 47.69 | 32.65 | 32.07 | 32.67 | 30.72 | 23.24 | 88.45 | 19.95 | 11.58 | 35.15 | 4.3 | 136 | 29 | 22 | 22 |  | 2 |  |  |  | UCSB-B420-M4:ES3 |  | 4 | 14 | 2 | Intel | E5-4660v3 | 2.1 | 4 | Samsung | M393A2G40DB0-CPB | 2.13 | 16 | 24 | 384 | 0 | 2 | Cisco | Cisco | CVI-1340 | Ethernet | 10 | 4 | Onboard | [14 empty] | no | Single-Output | Cisco | UCSB-PSU-2500ACPL | UCSB-PSU-2500ACPL | 2500 | 4 | 4 | [8 empty] | no | 230 V |  | 707.68 | 50 |  | 58.94 | 322.68 | 81.57 | 64.41 | 59 | 63.05 | 60.04 | 134.17 | 584.62 | 11.58 | 6.93 | 67.24 | 9.7 | 136 | 29 | 22 | 22 | 22 | 2 |  |  |  | UCSB-B420M4:ES5 |  | 4 | 18 | 2 | Intel | E5-4669v3 | 2.1 | 4 | Samsung | M393A4K40BB0-CPB | 2.13 | 32 | 48 | 1536 | 0 | 4 | Cisco | Cisco | CVI-1340 | Ethernet | 10 | 4 | Onboard | Cisco | Cisco | CVI-1380 | Ethernet | 10,000 | 8 | Onboard | [7 empty] | no | Single-Output | Cisco | UCSB-PSU-2500ACPL | UCSB-PSU-2500ACPL | 2500 | 4 | 4 | [8 empty] | no | 230 V |  | 1013.16 | 50 |  | 42.79 | 217.56 | 61.22 | 46.74 | 42.87 | 45.15 | 43.95 | 178.41 | 970.86 | 8.62 | 4.99 | 46.83 | 11.9 | 136 | 29 | 22 | 22 | 22 | 2 |  |  |  | UCSB-B420-M4:ES2 |  | 4 | 18 | 2 | Intel | E5-4669v3 | 2.1 | 4 | Samsung | M393A2G40DB0-CPB | 2.13 | 16 | 48 | 768 | 0 | 4 | Cisco | Cisco | CVI 1340 | Ethernet | 10 | 4 | Onboard | [14 empty] | no | Single-Output | Cisco | UCSB-PSU-2500ACPL | UCSB-PSU-2500ACPL | 2500 | 4 | 4 | [8 empty] | no | 230 V |  | 797.06 | 50 |  | 63.17 | 313.1 | 87.48 | 70.78 | 63.15 | 68.5 | 65.77 | 166.14 | 901.93 | 10.46 | 6.19 | 69.75 | 11.2 | 136 | 29 | 22 | 22 | 22 | 2 |  |  |  | 2015-11-09 | EPA
CISCO | UCSC-C220-M4X | UCSC-C220-M4X | UCSC-C220-M4X | UCSC-C220-M4X | [6 empty] | no |  | yes |  | 2014-07-11 |  | yes | 2014-07-11 |  | 1 or 2 socket servers (no blade/multisocket) | Rack-mount | D | no | no | no |  | no | no | 2 | Windows,Linux,Other | Windows | Variable speed fan control based on power or thermal readings,Power capping,Low power memory states,Low power I/O states,Processor or core reduced power states,Dynamic voltage and frequency scaling of | Variable speed fan control based on power or thermal readings,Power capping,Low power memory states,Low power I/O states,Processor or core reduced power states,Dynamic voltage and frequency scaling of | N/A | [20 empty] | no |  | no |  | no |  | no | no | Yes | no | no | No | no | No | no | No | no | No | no | No | no | No | 2 | 24 | 768000 |  |  | UCSC-C220-M4X: ES1 |  | 2 | 6 | 24 | Intel | E5-2609v3 | 1.9 | 4 | Samsung | M393A1G40DB0-CPB | 1.6 | 8 | 4 | 32 | 2 | 0 | Marvell | Marvell | 88E6176 | Ethernet | 1 | 1 | Onboard | Intel | Intel | i350 | Ethernet | 1 | 2 | Onboard | Cisco | Cisco | Cisco VIC 1225 Dual Port 10Gb SFP+ CNA | Ethernet | 10 | 2 | Onboard | no | Single-Output | Cisco | UCSC-PSU-770W | UCSC-PSU-770W | 770 | 2 | 2 | [8 empty] | no | 230 V | 217 | 89.98 | 50 |  | 24.95 | 21.75 | 22.93 | 28.01 | 28.43 | 21.21 | 25.07 | 27.83 | 33.25 | 201.37 | 532.02 | 11.35 | 5.5 | 74.8 | 11.8 | 21 | 21.1 | 21.1 |  |  |  |  | UCS-C220-M4X:ES4 |  | 2 | 8 | 32 | Intel | E5-2630Lv3 | 1.8 | 4 | Samsung | M393A2G40DB0-CPB | 1.6 | 16 | 2 | 32 | 1 | 0 | Marvell | Marvell | 88E6176 | Ethernet | 1 | 1 | Onboard | Intel | Intel | i350 | Ethernet | 1 | 2 | Onboard | [7 empty] | no |  | UCSC-PSU-770W | UCSC-PSU-770W | UCSC-PSU-770W | 770 | 1 | 0 | [8 empty] | no | 230 V | 173 | 82.49 | 50 |  | 29.86 | 37.2 | 38.52 | 56.38 | 43.42 | 44.47 | 36.87 | 20.04 | 43.64 | 242.88 | 79.43 | 15 | 3.5 | 78.4 | 11.8 | 21 | 21.2 | 21.2 |  |  |  |  | UCS-C220-M4X:ES3 |  | 2 | 8 | 32 | Intel | E5-2640v3 | 2.6 | 4 | Hynix | HMA41GR7MFR4N-TF | 1.9 | 8 | 8 | 64 | 0 | 2 | Marvell | Marvell | 88E6176 | Ethernet | 10 | 1 | Onboard | Intel | Intel | i350 | Ethernet | 1 | 2 | Onboard | Cisco | Cisco | Cisco VIC 1225 Dual Port 10Gb SFP+ CNA | Ethernet | 10 | 2 | Onboard | no | Single-Output | Cisco | UCSC-PSU-770W | UCSC-PSU-770W | 770 | 2 | 1 | [8 empty] | no | 230 V | 247 | 124.94 | 50 |  | 48.57 | 30.7 | 37.24 | 55.26 | 44.53 | 47.29 | 33.62 | 63.75 | 129.51 | 47.18 | 22.92 | 61.1 | 22.26 | 6.7 | 78.4 | 11.8 | 21 | 21.2 |  |  |  |  | UCS-C220-M4X:ES5 |  | 2 | 18 | 36 | Intel | E5-2699v3 | 2.3 | 4 | Samsung | M386A4G40DM0-CPB | 1.6 | 32 | 24 | 768 | 0 | 8 | Marvell | Marvell | 88E6176 | Ethernet | 1 | 1 | Onboard | Intel | Intel | i350 | Ethernet | 1,000 | 2 | Onboard | Cisco | Cisco | Cisco VIC 1225 Dual Port 10Gb SFP+ CNA | Ethernet | 10 | 2 | Onboard | no | Single-Output | Cisco | UCSC-PSU-770W | UCSC-PSU-770W | 770 | 2 | 1 | [8 empty] | no | 230 V | 821 | 190 | 230 |  | 29.86 | 37.2 | 38.52 | 56.38 | 43.42 | 44.42 | 36.87 | 4.09 | 8.64 | 242.88 | 619.8 | 15 | 12.5 | 78.4 | 11.8 | 21 | 21.1 | 21.1 |  |  |  |  | UCS-C220-M4X:ES2 |  | 2 | 12 | 48 | Intel | E5-2680v3 | 2.5 | 4 | Samsung | M393A2G40DB0-CPB | 1.6 | 16 | 16 | 256 | 0 | 4 | Marvell | Marvell | 88E6176 | Ethernet | 1 | 1 | Onboard | Intel | Intel | i350 | Ethernet |  |  |  | Cisco | Cisco | Cisco VIC 1225 Dual Port 10Gb SFP+ CNA | Ethernet |  | 2 | Onboard | no | Single-Output | Cisco Systems | UCSC-PSU-770W | UCSC-PSU-770W | 770 | 2 | 1 | [8 empty] | no | 230 V | 401 | 143.66 | 50 |  | 49.83 | 31.7 | 38.45 | 57.1 | 45.55 | 45.02 | 35.64 | 107.54 | 224.05 | 34.23 | 15.97 | 52.26 | 8.6 | 78.4 | 11.8 | 21 | 21.1 | 21.1 |  |  |  |  | 2014-12-03 | EPA
CISCO | UCSC-C240-M4X | UCSC-C240-M4X | UCSC-C240-M4X | UCSC-C240-M4X |  | ,UCSC-C240-M4L,; ,UCSC-C240-M4S,; ,UCSC-C240-M4S2,; ,UCSC-C240-M4SX,; ,UCSW-C3124A-3T, |  |  |  |  | no |  | yes |  | 2014-09-01 |  | yes | 2014-09-01 |  | 1 or 2 socket servers (no blade/multisocket) | Rack-mount | D | no | no | no |  | no | no | 6 | Windows,Linux,Other | Windows | Variable speed fan control based on power or thermal readings,Power capping,Low power memory states,Low power I/O states,Processor or core reduced power states,Dynamic voltage and frequency scaling of | Variable speed fan control based on power or thermal readings,Power capping,Low power memory states,Low power I/O states,Processor or core reduced power states,Dynamic voltage and frequency scaling of | N/A | [20 empty] | no |  | no |  | no |  | no | no | No | no | no | No | no | No | no | No | no | No | no | No | no | No | 2 | 24 | 768 |  |  | UCSC-C240-M4X: ES1 |  | 2 | 6 | 6 | Intel | E5-2609 v3 | 1.9 | 4 | Samsung | M393A1G40DB0-CPB | 1.07 | 8 | 4 | 32 | 2 | 0 | Cisco Systems | Cisco | UCS VIC 1227 | Fibre Channel | 10 | 2 | Add-in | Intel | Intel | i350 | Ethernet | 1 | 2 | Onboard | Marvell | Marvell | 88E6176 | Ethernet | 1 | 1 | Onboard | no | Single-Output | Cisco Systems Inc | UCSC-PSU2V2-1200W | UCSC-PSU2V2-1200W | 1200 | 2 | 1 | [8 empty] | no | 230 V | 199 | 113.8 | 50 |  | 29.48 | 20.88 | 24.26 | 26.69 | 29.19 | 22.04 | 23.32 | 42.86 | 55.91 | 185.05 | 471.68 | 22.98 | 1.9 | 109.3 | 32.8 | 23.7 | 23.9 | 24 |  |  |  |  | UCSC-C240-M4X: ES4 |  | 2 | 8 | 16 | Intel | E5-2630Lv3 | 2.5 | 4 | Samsung | M393A2G40DB0-CPB | 1.07 | 16 | 2 | 32 | 1 | 0 | Intel | Intel | i350 | Ethernet | 1 | 2 | Onboard | Marvell | Marvell | 88E6176 | Ethernet | 1 | 1 | Onboard | [7 empty] | no | Single-Output | Cisco Systems Inc | Cisco | UCSC-PSU2V2-1200W | 1200 | 1 | 0 | [8 empty] | no | 230 V | 171 | 91.9 | 50 |  | 44.82 | 32.07 | 37.89 | 44.04 | 44.5 | 55.73 | 34.75 | 22.05 | 77.28 | 225.39 | 571.3 | 45.69 | 2.6 | 109.3 | 32.8 | 24.3 | 22.8 | 22.9 |  |  |  |  | UCSC-C240-M4X:ES3 |  | 2 | 8 | 16 | Intel | E5-2640v3 | 2.6 | 4 | Samsung | M393A1G40DB0-CPB | 1.07 | 8 | 8 | 64 | 0 | 12 | Intel | Intel | i350 | Ethernet | 1 | 4 | Add-in | Cisco Systems | Cisco | VIC 1225 | Fibre Channel | 10 | 2 | Add-in | Intel | Intel | i350 | Ethernet | 1 | 2 | Add-in | no | Single-Output | Cisco Systems Inc | UCSC-PSU2V2-1200W | UCSC-PSU2V2-1200W | 1200 | 2 | 1 | [8 empty] | no | 230 V | 351 | 209.34 | 50 |  | 34.62 | 21.92 | 26.54 | 37.98 | 31.69 | 30.47 | 23.9 | 51.45 | 92.74 | 14.47 | 6.96 | 34.02 | 4.5 | 109.3 | 32.8 | 23.4 | 23.4 | 23.4 |  |  |  |  | UCSC-C240-M4X: ES2 |  | 2 | 18 | 36 | Intel | E5-2699v3 | 2.3 | 4 | Samsung | M386A4G40DM0-CPB | 1.07 | 32 | 24 | 768 | 0 | 12 | Intel | Intel | i350 | Ethernet | 1 | 4 | Add-in | Intel | Intel | X520 | Ethernet | 10,000 | 2 | Add-in | Cisco Systems | Cisco | VIC 1225 | Fibre Channel | 10 | 2 | Add-in | no | Single-Output | Cisco Systems | UCSC-PSU2V2-1200W | UCSC-PSU2V2-1200W | 1200 | 2 | 1 | [8 empty] | no | 230 V | 831 | 316.79 | 50 |  | 36.48 | 27.27 | 33.11 | 48.05 | 38.6 | 37.93 | 30.08 | 86.05 | 343.21 | 12.69 | 4.58 | 32.16 | 8.5 | 109.3 | 32.8 | 21.8 | 21.6 | 21.5 |  |  |  |  | UCSC-C240-M4X: ES2 |  | 2 | 12 | 24 | Intel | E5-2680v3 | 2.5 | 4 | Samsung | M393A2G40DB0-CPB | 1.07 | 16 | 16 | 256 | 0 | 16 | Intel | Intel | X520 | Ethernet | 10 | 2 | Add-in | Cisco Systems | Cisco | 1225 | Ethernet |  |  |  | Cisco Systems | Cisco | VIC 1227 | Ethernet |  | 2 | Add-in | no | Single-Output | Cisco Systems | UCSC-PSU2V2-1200W | UCSC-PSU2V2-1200W | 1200 | 2 | 1 | [8 empty] | no | 230 V | 479 | 281.99 | 50 |  | 34.09 | 22.08 | 26.84 | 40.68 | 33.7 | 32.31 | 25.55 | 91.5 | 199.77 | 10.87 | 6.07 | 37.95 | 7.3 | 109.3 | 32.8 | 22.6 | 21.9 | 21.8 |  |  |  |  | 2014-11-07 | EPA
CISCO | UCSC-C460-M4 | UCSC-C460-M4 | UCSC-C460-M4 | UCSC-C460-M4 | [6 empty] | no |  | yes |  | 2014-02-01 |  | yes | 2014-02-01 |  | 3 or 4 socket servers (no blade/multisocket) | Rack-mount | N/A | no | no | no |  | no | no | 10 | Windows,Linux,Other | Windows | Variable speed fan control based on power or thermal readings,Low power memory states,Low power I/O states,Processor or core reduced power states,Dynamic voltage and frequency scaling of processor(s) | Variable speed fan control based on power or thermal readings,Low power memory states,Low power I/O states,Processor or core reduced power states,Dynamic voltage and frequency scaling of processor(s) | N/A | [20 empty] | no |  | no |  | no |  | no | no | No | no | no | No | no | No | no | No | no | No | no | No | no | No | 4 | 96 | 3072 |  |  | UCSC-C460-M4 ES1 |  | 4 | 10 | 20 | Intel | E7-4830v2 | 2.2 | 16 | Samsung | M393B1K70QB0-YK0 | 1.6 | 8 | 8 | 64 | 2 | 0 | Cisco Systems Inc. | Cisco | 1225T | Ethernet | 10 | 2 |  | Intel | Intel | X540 | Ethernet | 10 | 2 | Onboard | Intel | Intel | i350 | Ethernet | 1 | 2 | Onboard | no | Single-Output | Cisco Systems Inc. | UCSC-PSU2-1400W | UCSC-PSU2-1400W | 1400 | 4 | 4 | [8 empty] | no | 230 V |  | 278.2 | 50 |  | 32.03 | 26.62 | 34.79 | 51.82 | 33.89 | 40.99 | 31.7 | 22.27 | 77.33 | 53.94 | 170.31 | 28.1 | 3.8 | 427.7 | 152.4 | 23.5 | 23.2 | 23.6 |  |  |  |  | UCSC-C460-M4 ES 4 |  | 4 | 6 | 12 | Intel | E7-4809v2 | 1.9 | 8 | Samsung | M393B1K70QB0-YK0 | 1.6 | 8 | 4 | 32 | 1 | 0 | Broadcom | Cisco | BCM54610 | Ethernet | 1 | 1 | Onboard | Intel | Cisco | i350 | Ethernet | 1 | 2 | Onboard | Intel | Cisco | X540 | Ethernet | 10 | 2 | Onboard | no | Single-Output | Cisco Systems Inc. | UCSC-PSU2-1400W | UCSC-PSU-1400W | 1400 | 4 | 4 | [8 empty] | no |  |  | 270.5 | 50 |  | 16.68 | 13.65 | 17.66 | 19.72 | 17.26 | 25.09 | 15.59 | 9.34 | 29.86 | 52.05 | 193.1 | 14.9 | 3 | 427.7 | 152.4 | 23.9 | 23.4 | 23.4 |  |  |  |  | UCSC-C460-M4:ES3 |  | 4 | 12 | 24 | Intel | E7-4860v2 | 2.6 | 16 | Samsung | M393B2G70DB0-YK0 | 1.6 | 16 | 48 | 768 | 0 | 6 | Qlogic | Cisco | QLE2462 | Fibre Channel | 10 | 2 | Add-in | Cisco Systems Inc. | Cisco | 1225T | Ethernet | 10 | 2 | Add-in | Intel | Intel | X540 | Ethernet | 10 | 2 | Onboard | no | Single-Output | Cisco Systems Inc. | Cisco | UCSC-PSU2-1400W | 1400 | 4 | 4 | [8 empty] | no | 230 V |  | 518.9 | 50 |  | 29.49 | 22.36 | 28.33 | 45.36 | 28 | 34.35 | 27.14 | 71.56 | 255.45 | 22.58 | 12.48 | 24.89 | 7.9 | 427.7 | 152.4 | 23.6 | 23.4 | 23.4 |  |  |  |  | UCSC-C460-M4:ES2 |  | 4 | 15 | 30 | Intel | E7-4890v2 | 2.8 | 16 | Samsung | M386B4G70DM0-YK0 | 1.6 | 32 | 96 | 3072 | 0 | 12 | Cisco | Cisco | UCS P81E | Ethernet | 10 | 2 | Add-in | Qlogic | Cisco | QLE2462 | Fibre Channel | 10,000 | 6 | Add-in | Cisco | Cisco | 1225T | Ethernet | 10 | 2 | Add-in | no | Single-Output | Cisco Systems Inc. | UCSC-PSU2-1400W | UCSC-PSU2-1400W | 1400 | 4 | 4 | [8 empty] | no | 230 V |  | 812.9 | 50 |  | 24.52 | 18.53 | 24.38 | 36.77 | 22 | 28.1 | 22.93 | 157.32 | 429.48 | 20.16 | 7.13 | 20.84 |  | 427.7 | 152.4 | [9 empty] | 4 | 15 | 30 | Intel | E7-4880v2 | 2.5 | 16 | Samsung | M393B2G70DB0-YK0 | 1.6 | 16 | 72 | 1152 | 0 | 8 | Qlogic Corp. | Qlogic | QLE2462 | Fibre Channel | 10 | 2 | Onboard | Cisco Systems Inc. | Cisco | 1225T | Ethernet |  |  |  | Intel | Intel | X540 | Ethernet |  | 2 | Onboard | no | Single-Output | Cisco Systems Inc. | UCSC-PSU2-1400W | UCSC-PSU2-1400W | 1400 | 4 | 4 | [8 empty] | no | 230 V |  | 545.6 | 50 |  | 20.44 | 25.26 | 32.49 | 51 | 30.04 | 38.15 | 31.38 | 129.15 | 376.96 | 21.48 | 12.04 | 18.51 | 8.3 | 427.7 | 152.4 | 23.1 | 22.9 | 22.9 |  |  |  |  | 2014-08-19 | EPA
Cisco UCS | UCSB- B200- M5 | UCSB- B200- M5 | UCSB- B200- M5 | UCSB- B200- M5 | [6 empty] | no |  | yes |  | 2017-07-01 |  | yes | 2017-07-01 |  | Blade servers | Blade - Half Chassis | N/A | no | no | no |  | no | no | 2 | Windows,Linux,Other | Windows | Variable speed fan control based on power or thermal readings,Low power memory states,Power capping,Low power I/O states,Processor or core reduced power states,Dynamic voltage and frequency scaling of | Variable speed fan control based on power or thermal readings,Power capping,Low power memory states,Low power I/O states,Processor or core reduced power states,Dynamic voltage and frequency scaling of | N/A | [20 empty] | no |  | no |  | no |  | no | no | Yes | no | no | Yes | no | No | no | No | no | No | no | No | no | No | 2 | 24 | 3000 | 8 |  | UCSB- B200- M5 S1 |  | 2 | 12 | 24 | Intel | Intel(R) Xeon(R) Silver 4116 CPU 2.1 GHz | 2.1 | 4 | Cisco Systems | UCS-MR-X16G1RS-H | 2.67 | 16 | 8 | 124 | 0 | 1 | Cisco Systems | Cisco | Cisco UCS VIC 1340 modular LOM for blade servers | Ethernet | 10 | 4 | Onboard | [14 empty] | no | Single-Output | Cisco Systems | UCSB-PSU-2500ACDV | UCSB-PSU-2500ACDV | 2500 | 4 | 2 | [8 empty] | no | 230 V |  | 962.2 | 50 |  | 50.78 | 311.84 | 68.17 | 36.89 | 47.08 | 36.88 | 38.9 | 20.26 | 92.8 | 12.82 | 6.75 | 55.86 | 5 | 68 | 14.9 | 22 | 22 | 22 | 4 |  |  |  | UCSB-B200-M5 S4 |  | 1 | 6 | 6 | Intel | Intel(R) Xeon(R) Bronze 3104 CPU @ 1.70 GHz | 1.7 | 4 | Cisco Systems | UCS-MR-X16G1RS-H | 2.67 | 16 | 1 | 16 | 1 | 0 | Cisco Systems | Cisco | UCS VIC 1340 modular LOM for blade serve | Ethernet | 10 | 4 | Onboard | [14 empty] | no | Single-Output | Cisco Systems | UCSB-PSU-2500ACDV | UCSB-PSU-2500ACDV | 2500 | 4 | 2 | [8 empty] | no | 230 V |  | 615.6 | 50 |  | 18.76 | 97.48 | 21.78 | 11.04 | 18.85 | 10.66 | 12.94 | 6.39 | 23.8 | 126.31 | 496.19 | 21.32 | 10 | 68 | 14.9 | 22 | 22 | 22 | 4 |  |  |  | UCSB-B200-M5 S3 |  | 2 | 20 | 40 | Intel | Intel(R) Xeon(R) Gold 6138 CPU @ 2.00GHz | 2 | 4 | Cisco Systems | UCS-MR-X32G2RS-H | 2.67 | 32 | 12 | 384 | 0 | 2 | Cisco Systems | CISCO | UCS VIC 1340 modular LOM | Ethernet | 10 | 4 | Onboard | [14 empty] | no | Single-Output | Cisco Systems | UCSB-PSU-2500ACDV | UCSB-PSU-2500ACDV | 2500 | 4 | 2 | [8 empty] | no | 230 V |  | 2311 | 50 |  | 55.56 | 346.17 | 74.31 | 43.76 | 48.89 | 43.34 | 45.73 | 24.88 | 103.15 | 8.06 | 4.23 | 59.55 | 15 | 68 | 14.9 | 22 | 22 | 22 | 4 | [85 empty] | UCSB-B200-M5 S2 |  | 2 | 28 | 56 | Intel | Intel(R) Xeon(R) Platinum 8176 CPU @ 2.10GHz | 2.1 | 4 | Cisco | UCS-MR-X32G2RS-H | 2.67 | 32 | 24 | 768 | 0 | 2 | Cisco Systems | Cisco | UCS VIC 1340 modular LOM | Ethernet | 10 | 12 | Onboard | Cisco Systems Inc. | Cisco | UCS VIC 1380 mezzanine adapter | [11 empty] | no | Single-Output | Cisco Systems Inc. | UCSB-PSU-2500ACDV | UCSB-PSU-2500ACDV | 2500 | 4 | 2 | [8 empty] | no | 230 V |  | 2611.2 | 50 |  | 61.97 | 371.62 | 85.65 | 52.81 | 52.99 | 51.04 | 54.06 | 21.35 | 115.2 | 6.64 | 3.48 | 61.79 | 21 | 68 | 14.9 | 22 | 22 | 22 | 4 |  |  |  | 2017-12-22 | EPA
DELL | B08S | PowerEdge C6320 | B08S | PowerEdge C6320 | [6 empty] | no |  | yes |  | 2015-06-29 |  | yes | 2015-06-29 |  | Multi-node servers | Multi-node | N/A | no | no | no | 4 | no | no | 8 | Linux,Windows | Windows | Variable speed fan control based on power or thermal readings,Low power memory states,Low power I/O states,Processor or core reduced power states,Dynamic voltage and frequency scaling of processor(s) | Variable speed fan control based on power or thermal readings,Low power memory states,Low power I/O states,Processor or core reduced power states,Dynamic voltage and frequency scaling of processor(s) | Power capping | [19 empty] | In User Manual | no | In User Manual | no |  | no |  | no | no | No | no | no | No | no | No | no | No | no | No | no | No | no | No | 2 | 16 | 2048 |  |  | LOW-END |  | 2 | 8 | 16 | Intel | E5-4640V3 | 2.6 | 6 | Micron | MTA18ASF1G72PDZ-2G1A1HG | 2.13 | 8 | 6 | 48 | 0 | 2 | Intel | Intel | Powerville Dual Port 1GbE | Ethernet | 1 | 2 | Add-in | [14 empty] | no | Single-Output | Dell, Inc. | DPS-1200MB-1 A | DPS-1200MB-1 A | 1400 | 2 | 2 | [8 empty] | no | 230 V |  | 232.9 | 50 |  | 69.15 | 317.23 | 84.67 | 73.99 | 57.87 | 65.73 | 64.85 | 24.74 | 61.53 | 29.43 | 24.19 | 90.4 | 11.5 | 159 | 102 | 24.5 | 24.8 | 24.8 |  |  |  |  | Minimum Power |  | 2 | 8 | 16 | Intel | E5-2630L V3 | 1.8 | 4 | Micron | MTA18ASF1G72PDZ-2G1A1HG | 2.13 | 8 | 4 | 32 | 0 | 1 | [21 empty] | no | Single-Output | Dell, Inc. | DPS-1200MB-1 A | DPS-1200MB-1 A | 1400 | 2 | 2 | [8 empty] | no | 230 V |  | 207.3 | 50 |  | 70.32 | 331.31 | 89.16 | 67.95 | 58.89 | 74.44 | 65.39 | 23.66 | 65.52 | 20.99 | 26.51 | 84.78 | 5.7 | 153 | 97 | 24.4 | 25.2 | 25.3 |  |  |  |  | TYPICAL |  | 2 | 12 | 24 | Intel | E5-2670V3 | 2.3 | 8 | Sumsung | M393A2G40DB0-CPB | 2.13 | 16 | 8 | 128 | 0 | 3 | Intel | Intel | Twinville Dual Port 10GbE | Ethernet | 10 | 2 | Add-in | [14 empty] | no | Single-Output | Dell, Inc. | DPS-1200MB-1 A | DPS-1200MB-1 A | 1400 | 2 | 2 | [8 empty] | no | 230 V |  | 285 | 50 |  | 66.77 | 311.81 | 86.69 | 75.47 | 57.3 | 67.53 | 67.13 | 24.99 | 60.16 | 45.21 | 37.72 | 87.5 | 24.7 | 109 | 70 | 25.1 | 26.2 | 26.2 |  |  |  |  | HIGH-END |  | 2 | 14 | 28 | Intel | E5-2697V3 | 2.1 | 16 | Sumsung | M393A4K40BB0-CPB | 2.13 | 32 | 16 | 512 | 0 | 6 | Intel | Intel | Powerville Dual Port 1GbE | Ethernet | 1 | 2 | Add-in | Intel | Intel | Twinville Dual Port 10GbE | Ethernet | 10,000 | 2 | Add-in | Mellanox | Mellanox | Mellanox CX3 Pro | Ethernet | 10 | 2 | Add-in | no | Single-Output | Dell. Inc. | PS-2162-1D | PS-2162-1D | 1600 | 2 | 2 | [8 empty] | no | 230 V |  | 422.7 | 50 |  | 58.22 | 260.75 | 77.49 | 73.29 | 52.91 | 64.08 | 61.55 | 18.8 | 60.8 | 162.83 | 94.57 | 74.94 |  | 147 | 93 | [9 empty] | 2 | 16 | 32 | Intel | E5-2698V3 | 2.3 | 12 | Sumsung | M393A2G40DB0-CPB | 2.13 | 16 | 12 | 192 | 4 | 0 | Intel | Intel | Twinville Dual Port 10GbE | Ethernet | 10 | 2 | Add-in | Mellanox | Mellanox | Mellanox CX3 Pro | [11 empty] | no | Single-Output | Dell, Inc. | PS-2162-1D | PS-2162-1D | 1600 | 2 | 2 | [8 empty] | no | 230 V |  | 362.3 | 50 |  | 67.96 | 295.03 | 90.2 | 82.92 | 61.11 | 72.33 | 70.67 | 20.7 | 64.03 | 171.21 | 89 | 85.49 |  | 141 | 89 | [7 empty] | 2015-08-20 | EPA
DELL | E01B | PowerEdge FC430 | E01B | PowerEdge FC430 | [6 empty] | no |  | yes |  | 2015-04-12 |  | yes | 2015-04-12 |  | Blade servers | Blade - Half Chassis | N/A | no | no | no |  | no | no | 8 | Windows | Windows | Variable speed fan control based on power or thermal readings,Low power memory states,Low power I/O states,Processor or core reduced power states,Dynamic voltage and frequency scaling of processor(s) | Variable speed fan control based on power or thermal readings,Low power memory states,Low power I/O states,Processor or core reduced power states,Dynamic voltage and frequency scaling of processor(s) | Power capping | [19 empty] | In User Menu | no | In User Menu | no |  | no |  | no | no | No | no | no | No | no | Yes | no | No | no | No | no | No | no | No | 2 | 8 | 256 | 8 |  | LOW-END |  | 2 | 10 | 20 | Intel | E5-2650V3 | 2.3 | 8 | Sumsung | PC4-17000R | 2.13 | 8 | 4 | 32 | 2 | 0 | Broadcom | Broadcom | BCM57810 NetXtreme II 10 GigE | Ethernet | 10 | 8 | Add-in | DELL | DELL | 10GbE FAB A | Ethernet | 10 | 1 | Add-in | DELL | DELL | PN: PND7P | Other | 0 | 0 | Add-in | no | Single-Output | DELL | D1600E-S0 | D1600E-S0 | 1600 | 2 | 2 | [8 empty] | no | 230 V |  | 619.1 | 60 |  | 47.34 | 189.65 | 62.24 | 51.32 | 41.66 | 46.59 | 44.27 | 26.52 | 94.31 | 104.76 | 97.1 | 59.05 | 20 | 205 | 66 | 23.1 | 23.6 | 23.6 | 4 |  |  |  | Minimum Power |  | 2 | 12 | 24 | Intel | E5-2650LV3 | 1.8 | 8 | Sumsung | PC4-17000R | 2.13 | 8 | 4 | 32 | 2 | 0 | Broadcom | Broadcom | BCM57810 NetXtreme II 10 GigE | Ethernet | 10 | 8 | Add-in | DELL | DELL | 10GbE FAB A | Ethernet | 10 | 1 | Add-in | DELL | DELL | PN: PND7P | Other | 0 | 0 | Add-in | no | Single-Output | DELL | D1600E-S0 | D1600E-S0 | 1600 | 2 | 2 | [8 empty] | no | 230 V |  | 619.6 | 60 |  | 48.75 | 203.37 | 61.58 | 49.33 | 41.91 | 54.04 | 46.74 | 29.86 | 110.55 | 106.44 | 96.46 | 58.88 | 25 | 205 | 66 | 22.6 | 24.2 | 24.2 | 4 |  |  |  | TYPICAL |  | 2 | 10 | 20 | Intel | E5-2660V3 | 2.6 | 8 | Sumsung | PC4-17000R | 2.13 | 16 | 4 | 64 | 2 | 0 | Broadcom | Broadcom | BCM57810 NetXtreme II 10 GigE | Ethernet | 10 | 8 | Add-in | DELL | DELL | 10GbE FAB A | Ethernet | 10 | 1 | Add-in | DELL | DELL | DPN 5HX0N | Other | 0 | 0 | Add-in | no | Single-Output | DELL | D2000E-S0 | D2000E-S0 | 2000 | 2 | 2 | [8 empty] | no | 230 V |  | 637.2 | 60 |  | 46.32 | 177.42 | 61.93 | 53.21 | 41.97 | 47.69 | 45.69 | 34.06 | 143.72 | 101.75 | 93.59 | 57.36 | 20 | 205 | 66 | 23.1 | 23.6 | 23.6 | 4 |  |  |  | HIGH-END |  | 2 | 14 | 28 | Intel | E5-2683V3 | 2 | 8 | Sumsung | PC4-17000R | 2.13 | 32 | 8 | 256 | 2 | 0 | Broadcom | Broadcom | BCM57810 NetXtreme II 10 GigE | Ethernet | 10 | 8 | Add-in | DELL | DELL | 10GbE FAB A | Ethernet | 10,000 | 1 | Add-in | DELL | DELL | DPN 5HX0N | Ethernet | 0 | 0 | Add-in | no | Single-Output | DELL | D2000E-S0 | D2000E-S0 | 2000 | 2 | 2 | [8 empty] | no | 230 V |  | 660.8 | 60 |  | 52.95 | 240.46 | 69.18 | 58.85 | 45.6 | 52.79 | 49.87 | 110.08 | 343.91 | 104.04 | 89.94 | 64.85 |  | 205 | 86 |  |  |  | 4 | [5 empty] | 2 | 14 | 28 | Intel | E5-2695V3 | 2.3 | 8 | Sumsung | PC4-17000R | 2.13 | 32 | 8 | 256 | 2 | 0 | Intel | Intel | Ethernet 10G 2P X520-k bNDC | Ethernet | 10 | 2 | Add-in | DELL | DELL | 10GbE FAB A | Ethernet |  |  |  | DELL | DELL | DPN 5HX0N | Other |  | 0 | Add-in | no | Single-Output | DELL | D2000E-S0 | D2000E-S0 | 2000 | 2 | 2 | [8 empty] | no | 230 V |  | 651.1 | 60 |  | 54.51 | 235.12 | 70.9 | 63.11 | 47.52 | 55.37 | 53.71 | 103.1 | 355.28 | 97.53 | 90.97 | 66.94 |  | 205 | 86 |  |  |  | 4 |  |  |  | 2015-03-08 | EPA
DELL | E02B | PowerEdge FC630 | E02B | PowerEdge FC630 | [6 empty] | no |  | yes |  | 2014-12-05 |  | yes | 2014-12-05 |  | Blade servers | Blade - Half Chassis | N/A | no | no | no |  | no | no | 8 | Windows | Windows | Variable speed fan control based on power or thermal readings,Low power memory states,Low power I/O states,Processor or core reduced power states,Dynamic voltage and frequency scaling of processor(s) | Variable speed fan control based on power or thermal readings,Low power memory states,Low power I/O states,Processor or core reduced power states,Dynamic voltage and frequency scaling of processor(s) | Power capping | [19 empty] | In User Menu | no | In User Menu | no |  | no |  | no | no | No | no | no | No | no | Yes | no | No | no | No | no | No | no | No | 2 | 16 | 256 | 4 |  | LOW-END |  | 2 | 10 | 20 | Intel | E5-2650V3 | 2.3 | 16 | Sumsung | PC4-17000R | 2.13 | 16 | 4 | 64 | 0 | 2 | Broadcom | Broadcom | BCM57810 NetXtreme II 10 GigE | Ethernet | 10 | 8 | Add-in | DELL | DELL | 10GbE FAB A | Ethernet | 10 | 1 | Add-in | DELL | DELL | PN: PND7P | Other | 0 | 0 | Add-in | no | Single-Output | DELL | D1600E-S0 | D1600E-S0 | 1600 | 1 | 1 | [8 empty] | no | 230 V |  | 522.6 | 60 |  | 34.32 | 136.39 | 46.85 | 36.3 | 30.34 | 33.18 | 31.29 | 27.98 | 111.82 | 28.04 | 11.11 | 41.38 | 25 | 163.3 | 30 | 23.4 | 23.4 | 23.4 | 2 |  |  |  | Minimum Power |  | 2 | 12 | 24 | Intel | E5-2650LV3 | 1.8 | 16 | Micron | MT9ASF51272PZ-2G1A1 | 2.13 | 4 | 6 | 24 | 0 | 2 | Broadcom | Broadcom | BCM57810 NetXtreme II 10 GigE | Ethernet | 10 | 8 | Add-in | DELL | DELL | 10GbE FAB A | Ethernet | 10 | 1 | Add-in | DELL | DELL | PN: PND7P | Other | 0 | 0 | Add-in | no | Single-Output | DELL | D1600E-S0 | D1600E-S0 | 1600 | 1 | 1 | [8 empty] | no | 230 V |  | 515.1 | 60 |  | 35.13 | 160.82 | 43.55 | 37.52 | 29.68 | 37.82 | 32.57 | 23.14 | 67.66 | 28.55 | 11.21 | 40.34 | 25 | 163.3 | 30 | 22.8 | 24.2 | 24.5 | 2 |  |  |  | TYPICAL |  | 2 | 12 | 24 | Intel | E5-2680 V3 | 2.5 | 16 | Sumsung | PC4-17000R | 2.13 | 16 | 8 | 128 | 0 | 2 | Broadcom | Broadcom | BCM57810 NetXtreme II 10 GigE | Ethernet | 10 | 8 | Add-in | DELL | DELL | 10GbE FAB A | Ethernet | 10 | 1 | Add-in | DELL | DELL | DPN 5HX0N | Other | 0 | 0 | Add-in | no | Single-Output | DELL | D1600E-S0 | D1600E-S0 | 1600 | 1 | 1 | [8 empty] | no | 230 V |  | 552.3 | 60 |  | 39.22 | 178.97 | 50.81 | 41.25 | 33.33 | 37.08 | 35.59 | 61.88 | 175.17 | 25.65 | 10.02 | 45.9 | 25 | 163.3 | 30 | 23.4 | 23.4 | 23.4 | 2 |  |  |  | HIGH-END |  | 2 | 14 | 28 | Intel | E5-2697V3 | 2.6 | 16 | Sumsung | PC4-17000R | 2.13 | 16 | 16 | 256 | 0 | 2 | Broadcom | Broadcom | BCM57810 NetXtreme II 10 GigE | Ethernet | 10 | 8 | Add-in | DELL | DELL | 10GbE FAB A | Ethernet | 10,000 | 1 | Add-in | DELL | DELL | DPN 5HX0N | Ethernet | 0 | 0 | Add-in | no | Single-Output | DELL | D1600E-S0 | D1600E-S0 | 1600 | 1 | 1 | [8 empty] | no | 230 V |  | 567.7 | 60 |  | 27 | 85.31 | 57.02 | 47.33 | 36.65 | 41.85 | 40.88 | 39.4 | 266.55 | 25.71 | 10.07 | 33.47 |  | 165.4 | 30 |  |  |  | 2 | [5 empty] | 2 | 8 | 16 | Intel | E5-2667V3 | 3.2 | 16 | Sumsung | PC4-17000R | 2.13 | 16 | 16 | 256 | 2 | 0 | Intel | Intel | Ethernet 10G 2P X520-k bNDC | Ethernet | 10 | 2 | Add-in | DELL | DELL | 10GbE FAB A | Ethernet |  |  |  | DELL | DELL | DPN 5HX0N | Other |  | 0 | Add-in | no | Single-Output | DELL | D1600E-S0 | D1600E-S0 | 1600 | 1 | 1 | [8 empty] | no | 230 V |  | 517.7 | 60 |  | 29.17 | 98.32 | 44.65 | 37 | 29.63 | 33.45 | 31.78 | 43.43 | 229.74 | 63.28 | 287.56 | 32.56 |  | 165.4 | 30 |  |  |  | 2 |  |  |  | 2014-11-25 | EPA
DELL | E02B | PowerEdge FC640 | E02B | PowerEdge FC640 | [6 empty] | no |  | yes |  | 2017-09-26 |  | yes | 2017-09-26 |  | Blade servers | Blade - Half Chassis | N/A | no | no | no |  | no | no | 2 | Windows,Linux | Windows | Variable speed fan control based on power or thermal readings,Power capping,Low power memory states,Low power I/O states,Processor or core reduced power states,Dynamic voltage and frequency scaling of | Variable speed fan control based on power or thermal readings,Power capping,Low power memory states,Low power I/O states,Processor or core reduced power states,Dynamic voltage and frequency scaling of | N/A | [19 empty] | In User Manual | no | In User Manual | no |  | no |  | no | no | No | no | no | No | no | Yes | no | No | no | Yes | no | No | no | No | 2 | 16 | 1024 |  |  | LOW-END |  | 2 | 4 | 8 | Intel | Gold 5122 | 3.6 | 6 | hynix | HMA81GR7AFR8N-VK | 2.67 | 8 | 6 | 48 | 0 | 2 | Broadcom | Broadcom | Broadcom 10Gb Ethernet bNDC, TM39 | Ethernet | 10 | 2 | Add-in | [14 empty] | no | Single-Output | Dell, Inc. | F1600E-S0 | F1600E-S0 | 1600 | 2 | 2 | [8 empty] | no | 230 V |  | 222.3 | 50 |  | 27.95 | 191.78 | 35.96 | 23.67 | 25.37 | 23.16 | 23.21 | 17.18 | 31.84 | 39.68 | 15.73 | 35.18 | 15.8 | 26.7 | 18.5 | 25.8 | 26.1 | 26.2 | 2 |  |  |  | Minimum Power |  | 2 | 8 | 16 | Intel | Silver 4109T | 2 | 4 | hynix | HMA82GR7AFR8N-VK | 2.67 | 16 | 4 | 64 | 1 | 0 | Broadcom | Broadcom | Broadcom 10Gb Ethernet bNDC, TM39 | Ethernet | 10 | 2 | Add-in | [14 empty] | no | Single-Output | Dell, Inc. | F1600E-S0 | F1600E-S0 | 1600 | 2 | 2 | [8 empty] | no | 230 V |  | 197.6 | 50 |  | 51.3 | 324.92 | 69.09 | 40.56 | 47.22 | 41.43 | 41.78 | 20.07 | 68.94 | 169.95 | 738.22 | 60.81 | 18.9 | 33.5 | 25.4 | 25.4 | 24.6 | 24.9 | 2 |  |  |  | TYPICAL |  | 2 | 20 | 40 | Intel | GOLD 6138 | 2 | 8 | hynix | HMA84GR7AFR4N-VK | 2.67 | 32 | 8 | 256 | 2 | 0 | Broadcom | Broadcom | Broadcom 10Gb Ethernet bNDC, TM39 | Ethernet | 10 | 2 | Add-in | Dell, Inc. | Dell, Inc. | PCIe x16 switch mezz, YNDM8 | Other | 0 | 0 | Add-in | [7 empty] | no | Single-Output | Dell, Inc. | F1600E-S0 | F1600E-S0 | 1600 | 2 | 2 | [8 empty] | no | 230 V |  | 245.6 | 50 |  | 53.29 | 285.86 | 81.63 | 50.9 | 50.46 | 47.68 | 48.86 | 16.26 | 90.15 | 304.75 | 683.82 | 57.43 | 19.4 | 38.8 | 32.6 | 24.6 | 25 | 25.1 | 2 | [85 empty] | HIGH-END |  | 2 | 28 | 56 | Intel | Platinum 8180 | 2.5 | 16 | SAMSUNG | M386A8K40BM2-CTD6Q | 2.67 | 64 | 16 | 1024 | 2 | 0 | Intel | Intel | Intel X520 DP bNDC KR, X69G | Ethernet | 1 | 4 | Add-in | Dell, Inc. | Dell, Inc. | PCIe x16 switch mezz, YNDM8 | [11 empty] | no | Single-Output | Dell, Inc. | F1600E-S0 | F1600E-S0 | 1600 | 2 | 2 | [8 empty] | no | 230 V |  | 298.8 | 50 |  | 54.8 | 309.79 | 87.46 | 52.35 | 52.9 | 48.58 | 50.89 | 15.15 | 102.14 | 352.19 | 675.65 | 55.19 | 18.4 | 42.5 | 45.9 | 21.4 | 27.2 | 27.5 | 2 |  |  |  | 2017-09-13 | EPA
DELL | E02B | PowerEdge FM120x4 | E02B | PowerEdge FM120x4 | [6 empty] | no |  | yes |  | 2014-12-04 |  | yes | 2014-12-04 |  | Blade servers | Blade - Half Chassis | N/A | no | no | no |  | no | no | 2 | Windows,Linux | Windows | Variable speed fan control based on power or thermal readings,Low power memory states,Low power I/O states,Processor or core reduced power states,Dynamic voltage and frequency scaling of processor(s) | Variable speed fan control based on power or thermal readings,Low power memory states,Low power I/O states,Processor or core reduced power states,Dynamic voltage and frequency scaling of processor(s) | N/A | [19 empty] | In User Menu | no | In User Menu | no |  | no |  | no | no | No | no | no | No | no | No | no | No | no | No | no | No | no | No | 4 | 8 | 64 | 2 |  | LOW-END |  | 4 | 8 | 8 | Intel Atom | C2750 | 2.4 | 4 | Hynix | PC3-12800 | 1.6 | 4 | 4 | 16 | 4 | 0 | Intel | Intel | I354 1.0 GbE Backplane | Ethernet | 1 | 8 | Add-in | Intel | Intel | I354 1.0 GbE Backplane | Ethernet | 1 | 8 | Add-in | [7 empty] | no | Single-Output | DELL | L1100E-S0 (NTCWP) | L1100E-S0 (NTCWP) | 1100 | 2 | 2 | [8 empty] | no | 230 V |  | 111.2 | 50 |  | 63.42 | 217.75 | 61.78 | 117.45 | 72.46 | 141.44 | 92.92 | 7.82 | 11.31 | 1053.01 | 3121.26 | 52.2 | 4.7 | 42.7 | 9.8 | 22.9 | 25.5 | 25.5 | 1 |  |  |  | Minimum Power |  | 4 | 8 | 8 | Intel Atom | C2750 | 2.4 | 4 | Hynix | PC3-12800 | 1.6 | 4 | 4 | 16 | 4 | 0 | Intel | Intel | I354 1.0 GbE Backplane | Ethernet | 1 | 8 | Add-in | Intel | Intel | I354 1.0 GbE Backplane | Ethernet | 1 | 8 | Add-in | [7 empty] | no | Single-Output | DELL | L1100E-S0 (NTCWP) | L1100E-S0 (NTCWP) | 1100 | 2 | 2 | [8 empty] | no | 230 V |  | 111.2 | 50 |  | 63.42 | 217.75 | 61.78 | 141.44 | 72.46 | 117.45 | 92.92 | 7.82 | 11.31 | 1053.01 | 3121.26 | 52.2 | 4.7 | 42.7 | 9.8 | 22.9 | 25.5 | 25.5 | 1 |  |  |  | TYPICAL |  | 4 | 8 | 8 | Intel Atom | C2750 | 2.4 | 8 | Hynix | PC3-12800 | 1.6 | 4 | 8 | 32 | 8 | 0 | Intel | Intel | I354 1.0 GbE Backplane | Ethernet | 1 | 8 | Add-in | Intel | Intel | I354 1.0 GbE Backplane | Ethernet | 1 | 8 | Add-in | [7 empty] | no | Single-Output | DELL | L1100E-S0 (NTCWP) | L1100E-S0 (NTCWP) | 1100 | 2 | 2 | [8 empty] | no | 230 V |  | 118.7 | 50 |  | 78.17 | 318.85 | 55.9 | 106.22 | 68.01 | 127.57 | 83.91 | 17.92 | 24.02 | 1759.21 | 4854.62 | 63.47 | 23 | 24.8 | 24.9 | 4.2 | 51.3 | 11.8 | 1 |  |  |  | HIGH-END |  | 4 | 8 | 8 | Intel Atom | C2750 | 2.4 | 8 | Hynix | PC3-12800 | 1.6 | 8 | 8 | 64 | 8 | 0 | Intel | Intel | I354 1.0 GbE Backplane | Ethernet | 1 | 8 | Add-in | Intel | Intel | I354 1.0 GbE Backplane | Ethernet | 1,000 | 8 | Add-in | [7 empty] | no | Single-Output | DELL | L1100E-S0 (NTCWP) | L1100E-S0 (NTCWP) | 1100 | 2 | 2 | [8 empty] | no | 230 V |  | 119.3 | 50 |  | 77.47 | 318.49 | 54.65 | 103.77 | 66.51 | 125.23 | 82.7 | 27.19 | 39.34 | 1724.64 | 4749.83 | 63.15 | 22.6 | 23.8 | 23.8 | 4.2 | 51.3 | 11.8 | 1 | [5 empty] | 4 | 8 | 8 | Intel Atom | C2750 | 2.4 | 8 | Hynix | PC3-12800 | 1.6 | 8 | 8 | 64 | 8 | 0 | Intel | Intel | I354 1.0 GbE Backplane | Ethernet | 1 | 8 | Add-in | Intel | Intel | I354 1.0 GbE Backplane | Ethernet | [10 empty] | no | Single-Output | DELL | L1100E-S0 (NTCWP) | L1100E-S0 (NTCWP) | 1100 | 2 | 2 | [8 empty] | no | 230 V |  | 119.3 | 50 |  | 77.47 | 318.49 | 54.65 | 103.77 | 66.51 | 125.23 | 82.7 | 27.19 | 39.34 | 1724.64 | 4749.83 | 63.15 | 22.6 | 23.8 | 23.8 | 4.2 | 51.3 | 11.8 | 1 |  |  |  | 2014-12-09 | EPA
DELL | E03B | PowerEdge FC830 | E03B | PowerEdge FC830 | [6 empty] | no |  | yes |  | 2015-06-15 |  | yes | 2015-06-15 |  | Blade servers | Blade - Half Chassis | N/A | no | no | no |  | no | no | 8 | Unix,Windows,Linux | Windows | Variable speed fan control based on power or thermal readings,Low power memory states,Low power I/O states,Processor or core reduced power states,Dynamic voltage and frequency scaling of processor(s) | Variable speed fan control based on power or thermal readings,Low power memory states,Low power I/O states,Processor or core reduced power states,Dynamic voltage and frequency scaling of processor(s) | Power capping | [19 empty] | In User Menu | no | In User Menu | no |  | no |  | no | no | No | no | no | No | no | Yes | no | No | no | No | no | No | no | No | 4 | 32 | 512 | 2 |  | LOW-END |  | 4 | 10 | 20 | Intel | E5-4610V3 | 1.7 | 32 | Hynix | HMA41GR7MFR8N-TF | 2.13 | 8 | 16 | 128 | 0 | 4 | Broadcom | Broadcom | BCM57810 NetXtreme II 10 GigE | Ethernet | 10 | 8 | Add-in | DELL | DELL | 10GbE FAB A | Ethernet | 10 | 1 | Add-in | DELL | DELL | PN: Y1F41 | Other | 0 | 0 | Add-in | no | Single-Output | DELL | D1600E-S0 | D1600E-S0 | 1600 | 2 | 2 | [8 empty] | no | 230 V |  | 552.6 | 50 |  | 26.7 | 125.91 | 35.9 | 26.5 | 22.46 | 24.53 | 22.98 | 65.14 | 141.63 | 13.71 | 5.36 | 32.36 | 12 | 143 | 108 | 22.1 | 23.5 | 23.3 | 1 |  |  |  | Minimum Power |  | 4 | 10 | 20 | Intel | E5-4620V3 | 2 | 32 | Sumsung | M393A2G40DB0-CPB | 2.13 | 16 | 4 | 64 | 0 | 4 | Broadcom | Broadcom | BCM57810 NetXtreme II 10 GigE | Ethernet | 10 | 8 | Add-in | DELL | DELL | 10GbE FAB A | Ethernet | 10 | 1 | Add-in | DELL | DELL | PN: Y1F41 | Other | 0 | 0 | Add-in | no | Single-Output | DELL | D1600E-S0 | D1600E-S0 | 1600 | 2 | 2 | [8 empty] | no | 230 V |  | 546.9 | 50 |  | 20.9 | 62.21 | 43.05 | 30.22 | 27.06 | 32.86 | 28.39 | 14.07 | 94.85 | 13.65 | 5.37 | 25.87 | 10 | 143 | 108 | 20.1 | 23.8 | 23.8 | 1 |  |  |  | TYPICAL |  | 4 | 12 | 24 | Intel | E5-4650V3 | 2.1 | 32 | Sumsung | M393A2G40DB0-CPB | 2.13 | 16 | 32 | 512 | 0 | 4 | Broadcom | Broadcom | BCM57810 NetXtreme II 10 GigE | Ethernet | 10 | 8 | Add-in | DELL | DELL | 10GbE FAB A | Ethernet | 10 | 1 | Add-in | DELL | DELL | DPN Y1F41 | Other | 0 | 0 | Add-in | no | Single-Output | DELL | D2000E-S0 | D2000E-S0 | 2000 | 2 | 2 | [8 empty] | no | 230 V |  | 592.4 | 50 |  | 35.17 | 160.77 | 44.69 | 36.99 | 30.25 | 33.81 | 32.04 | 129.96 | 381.58 | 19.57 | 9.91 | 42.35 | 12 | 143 | 108 | 22.1 | 23.5 | 23.3 | 1 |  |  |  | HIGH-END |  | 4 | 18 | 36 | Intel | E5-4669V3 | 2.1 | 32 | Sumsung | M393A2G40DB0-CPB | 2.13 | 16 | 32 | 512 | 0 | 4 | Broadcom | Broadcom | BCM57810 NetXtreme II 10 GigE | Ethernet | 10 | 8 | Add-in | DELL | DELL | 10GbE FAB A | Ethernet | 10,000 | 1 | Add-in | DELL | DELL | DPN Y1F41 | Other | 0 | 0 | Add-in | no | Single-Output | DELL | D2000E-S0 | D2000E-S0 | 2000 | 2 | 2 | [8 empty] | no | 230 V |  | 596.6 | 50 |  | 45.66 | 192.28 | 58.03 | 50.51 | 40.18 | 45.67 | 43.61 | 123.9 | 482.69 | 19.44 | 9.87 | 55.72 |  | 143 | 108 |  |  |  | 1 | [5 empty] | 4 | 18 | 36 | Intel | E5-4669V3 | 2.1 | 32 | Sumsung | M393A2G40DB0-CPB | 2.13 | 16 | 32 | 512 | 4 | 0 | Intel | Intel | Ethernet 10G 2P X520-k bNDC | Ethernet | 10 | 2 | Add-in | DELL | DELL | 10GbE FAB A | Ethernet |  |  |  | DELL | DELL | DPN Y1F41 | Other |  | 0 | Add-in | no | Single-Output | DELL | D2000E-S0 | D2000E-S0 | 2000 | 2 | 2 | [8 empty] | no | 230 V |  | 568.1 | 50 |  | 47.42 | 198.9 | 60.05 | 52.35 | 41.57 | 47.28 | 45.16 | 127.54 | 496.68 | 57.08 | 244.51 | 57.52 |  | 143 | 108 |  |  |  | 1 |  |  |  | 2015-03-17 | EPA
DELL | E21S | PowerEdge R830 | E21S | PowerEdge R830 | [6 empty] | no |  | yes |  | 2016-06-19 |  | yes | 2016-06-19 |  | 3 or 4 socket servers (no blade/multisocket) | Rack-mount | N/A | no | no | no |  | no | no | 7 | Windows,Linux | Windows | Variable speed fan control based on power or thermal readings,Low power memory states,Low power I/O states,Processor or core reduced power states,Dynamic voltage and frequency scaling of processor(s) | Variable speed fan control based on power or thermal readings,Low power memory states,Low power I/O states,Processor or core reduced power states,Dynamic voltage and frequency scaling of processor(s) | Power capping | [19 empty] | In User Manual | no | In User Manual | no |  | no |  | no | no | No | no | no | No | no | No | no | No | no | No | no | No | no | No | 4 | 48 | 384 |  |  | LOW-END |  | 4 | 10 | 80 | Intel | E5-4610 v4 | 1.8 | 48 | Micron | MTA36ASF4G72PZ-2G3A1IG | 2.4 | 32 | 4 | 128 | 0 | 4 | Broadcom | Broadcom | 5720 DP 1Gb Network Interface Card | Ethernet | 1 | 4 | Add-in | Broadcom | Broadcom | 5719 QP 1Gb Network Interface Card | Ethernet | 1 | 4 | Add-in | [7 empty] | no | Single-Output | Dell, Inc. | L750E-S0 | L750E-S0 | 750 | 2 | 2 | [8 empty] | no | 115 V |  | 131.5 | 60 |  | 41.92 | 135.88 | 75.42 | 63.58 | 46.75 | 52.45 | 49.51 | 8.19 | 59.67 | 79.1 | 31.2 | 55.06 | 19.8 | 90 | 65 | 24.1 | 25.2 | 25.1 |  |  |  |  | Minimum Power |  | 4 | 14 | 112 | Intel | E5-4628L v4 | 1.8 | 48 | Hynix | HMAA8GL7MMR4N-UH | 2.4 | 64 | 4 | 256 | 2 | 0 | Broadcom | Broadcom | 5720 DP 1Gb Network Interface Card | Ethernet | 1 | 4 | Add-in | [14 empty] | no | Single-Output | Dell, Inc. | E750E-S1 | E750E-S1 | 750 | 2 | 2 | [8 empty] | no | 115 V |  | 112.7 | 60 |  | 58.93 | 173.05 | 121.66 | 89.63 | 75.92 | 111.18 | 86.23 | 11.55 | 92.08 | 314.11 | 1079.52 | 81.78 | 18 | 82 | 59 | 23.9 | 25.7 | 25.7 |  |  |  |  | TYPICAL |  | 4 | 14 | 48 | Intel | E5-4650 v4 | 2.2 | 48 | Sumsung | M393A1K43BB0-CRC0Q | 2.4 | 8 | 16 | 128 | 0 | 8 | Broadcom | Broadcom | 5720 DP 1Gb Network Interface Card | Ethernet | 1 | 4 | Add-in | Broadcom | Broadcom | 5719 QP 1Gb Network Interface Card (LP) | Ethernet | 1 | 4 | Add-in | [7 empty] | no | Single-Output | Dell, Inc. | L1100E-S1 | L1100E-S1 | 1100 | 2 | 2 | [8 empty] | no | 115 V |  | 195.6 | 60 |  | 76.74 | 330.36 | 105.16 | 94.85 | 67.4 | 76.71 | 74.39 | 22.64 | 83.94 | 282.73 | 103.86 | 87.6 | 13.4 | 116 | 93 | 22.2 | 22.2 | 22.3 |  |  |  |  | HIGH-END | [83 empty] | 4 | 22 | 176 | Intel | E5-4669 v4 | 2.2 | 48 | Sumsung | M393A1K43BB0-CRC0Q | 2.4 | 8 | 48 | 384 | 0 | 16 | Broadcom | Broadcom | 5720 DP 1Gb Network Interface Card | Ethernet | 1 | 4 | Add-in | Intel | Intel | Ethernet 10G 2P X540-t Adapter | Ethernet |  |  |  | Broadcom | Broadcom | 5719 QP 1Gb Network Interface Card (LP) | Ethernet |  | 4 | Add-in | no | Single-Output | Dell, Inc. | F1600E-S0 | F1600E-S0 | 1600 | 2 | 2 | [8 empty] | no | 115 V |  | 290.2 | 60 |  | 74.69 | 244.97 | 108.2 | 101.94 | 70.56 | 81.54 | 79.66 | 15.96 | 93.76 | 84.53 | 49.33 | 84.93 |  | 25.1 | 25 | [7 empty] | 2016-05-29 | EPA
DELL | E25S | PowerEdge T630 | E25S | PowerEdge T630 | [6 empty] | no |  | yes |  | 2014-09-02 |  | yes | 2014-09-02 |  | 1 or 2 socket servers (no blade/multisocket) | Tower/Pedestal | D | no | no | no |  | no | no | 8 | Unix,SPARC,Windows,Linux,Other,Solaris | Windows | Variable speed fan control based on power or thermal readings,Power capping,Low power memory states,Low power I/O states,Processor or core reduced power states,Dynamic voltage and frequency scaling of | Variable speed fan control based on power or thermal readings,Low power memory states,Power capping,Low power I/O states,Processor or core reduced power states,Dynamic voltage and frequency scaling of | N/A | [12 empty] | nVIDIA TELSA K20 | TELSA K20 | nVIDIA TELSA K20 | TELSA K20 |  |  | no |  | no |  | no |  | no |  | no | no | No | no | no | No | no | No | no | No | no | No | no | No | no | No | 2 | 24 | 768 |  |  | E25S |  | 2 | 8 | 32 | Intel | Xeon? E5-2620 V4 | 2.1 | 3 | hynix | 2400MHz RDIMM | 2.4 | 4 | 8 | 32 | 2 | 0 | Intel | Dell | Intel(R) Gigabit I350 LOM | Ethernet | 1 | 2 | Onboard | Broadcom | Broadcom | 5720 Dual port 1Gb Network Interface Card | Ethernet | 1 | 2 | Add-in | [7 empty] | no | Single-Output | DELL | L750E-S0 | L750E-S0 | 750 | 2 | 2 | [8 empty] | no | 115 V | 203 | 142.6 | 60 |  | 50.28 | 241.72 | 67.56 | 56.95 | 42.91 | 46.83 | 44.82 | 24.14 | 54.23 | 48.87 | 29.11 | 58.03 | 3.3 | 73.8 | 49.6 | 23.4 | 23.7 | 23.5 | [86 empty] | E25S |  | 2 | 16 | 64 | Intel | Xeon? E5-2683 V4 | 2.1 | 3 | hynix | 2400MHz RDIMM | 2.4 | 8 | 8 | 64 | 0 | 8 | Intel | Dell | Intel(R) Gigabit I350 LOM | Ethernet | 1 | 2 | Onboard | Dell | Dell | DELL PERC H330 RAID controller | External RAID/SAS Controllers | 6 | 2 | Add-in | Broadcom | Broadcom | 5720 Dual port 1Gb Network Interface Card | Ethernet | 1 | 2 | Add-in | no | Single-Output | Dell | D750E-S7 | D750E-S7 | 750 | 2 | 2 | [8 empty] | no | 115 V | 283 | 155 | 60 |  | 62.56 | 252.73 | 87.21 | 79.64 | 56.47 | 63.88 | 63.8 | 18.28 | 68.7 | 174.02 | 101.82 | 74.67 | 3.3 | 155.4 | 90.8 | 23.4 | 23.7 | 23.5 |  |  |  |  | E25S | [83 empty] | 2 | 22 | 88 | Intel | Xeon? E5-2699 V4 | 2.2 | 3 | hynix | 2400MHz RDIMM | 2.4 | 32 | 12 | 384 | 4 | 0 | Intel | Dell | Intel(R) Gigabit I350 LOM | Ethernet | 1 | 2 | Onboard | Dell | Dell | DELL PERC H730P RAID controller | Ethernet | [10 empty] | no | Single-Output | Dell | L1100E-S1 | L1100E-S1 | 1100 | 2 | 2 | [8 empty] | no | 115 V | 495 | 173.6 | 60 |  | 62.67 | 234.53 | 91.04 | 90 | 58.42 | 70.91 | 69.55 | 14.5 | 76.88 | 90.73 | 59.12 | 73.94 |  | 127.4 | 71 | [7 empty] | 2016-06-02 | EPA
DELL | E25S | PowerEdge T630 | E25S | PowerEdge T630 | [6 empty] | no |  | yes |  | 2014-09-02 |  | yes | 2014-09-02 |  | 1 or 2 socket servers (no blade/multisocket) | Tower/Pedestal | D | no | no | no |  | no | no | 8 | Unix,SPARC,Windows,Linux,Other,Solaris | Windows | Variable speed fan control based on power or thermal readings,Power capping,Low power memory states,Low power I/O states,Processor or core reduced power states,Dynamic voltage and frequency scaling of | Variable speed fan control based on power or thermal readings,Power capping,Low power memory states,Low power I/O states,Processor or core reduced power states,Dynamic voltage and frequency scaling of | N/A | [12 empty] | nVIDIA TELSA K20 | TELSA K20 | nVIDIA TELSA K20 | TELSA K20 |  |  | no |  | no |  | no |  | no |  | no | no | No | no | no | No | no | No | no | No | no | No | no | No | no | No | 2 | 24 | 768 |  |  | E25S |  | 2 | 6 | 12 | Intel | Xeon E5-2603 V3 | 1.6 | 3 | hynix |  | 2.13 | 4 | 8 | 32 | 2 | 0 | Intel | Dell | Intel(R) Gigabit I350 LOM | Ethernet | 1 | 2 | Onboard | Broadcom | Broadcom | 5720 Dual port 1Gb Network Interface Card | Ethernet | 1 | 2 | Add-in | [7 empty] | no | Single-Output | DELL | L750E-S0 | L750E-S0 | 750 | 2 | 2 | [8 empty] | no | 230 V | 203 | 109.3 | 50 |  | 3.73 | 17.06 | 6.74 | 4.77 | 3.88 | 4.18 | 3.26 | 2.36 | 11.83 | 68.2 | 66.14 | 4.92 | 3.3 | 73.8 | 49.6 | 21.6 | 21.8 | 21.7 |  |  |  |  | E25S |  | 2 | 8 | 32 | Intel | Intel(R) Xeon(R) CPU E5-2630L-V3 | 1.8 | 3 | hynix |  | 2.13 | 4 | 8 | 32 | 0 | 1 | Intel | Dell | Intel(R) Gigabit I350 LOM | Ethernet | 1 | 2 | Onboard | [14 empty] | no | Single-Output | DELL | D495E-S1 | D495E-S1 | 495 | 2 | 2 | [8 empty] | no | 230 V | 191 | 91.7 | 50 |  | 51.05 | 179.95 | 79.08 | 55.58 | 50.47 | 61.86 | 52.28 | 22.95 | 115.95 | 40.18 | 32.3 | 63.25 | 4.3 | 80.6 | 52.9 | 21.2 | 21.5 | 21.6 |  |  |  |  | E25S |  | 2 | 12 | 24 | Intel | Xeon(R) CPU E5-2685 V3 | 2.6 | 3 | hynix | 2133MHz RDIMM | 2.13 | 8 | 8 | 64 | 0 | 8 | Intel | Dell | Intel(R) Gigabit I350 LOM | Ethernet | 1 | 2 | Onboard | Dell | Dell | DELL PERC H330 RAID controller | External RAID/SAS Controllers | 6 | 2 | Add-in | Broadcom | Broadcom | 5720 Dual port 1Gb Network Interface Card | Ethernet | 1 | 2 | Add-in | no | Single-Output | Dell | D750E-S7 | D750E-S7 | 750 | 2 | 2 | [8 empty] | no | 230 V | 283 | 169.2 | 50 |  | 48.07 | 200.51 | 65.56 | 43.53 | 46.94 | 37.73 | 44.8 | 60.01 | 154.51 | 184.85 | 135.95 | 64.3 | 4.9 | 155.4 | 90.8 | 22.9 | 23.1 | 23.4 |  |  |  |  | E25S |  | 2 | 10 | 40 | Intel | Intel(R) Xeon(R) CPU E5-2687W V3 | 3.1 | 3 | hynix | 2133MHz LRDIMM | 2.13 | 32 | 16 | 512 | 0 | 32 | Intel | Dell | Intel(R) Gigabit I350 LOM | Ethernet | 1 | 2 | Onboard | Dell | Dell | PERC H730 RAID controller | External RAID/SAS Controllers | 12,000 | 2 | Add-in | Intel | Intel | Intel I350 Dual port 1Gb Server adapterx7 cards | Ethernet | 1 | 14 | Add-in | no | Single-Output | Dell | F1600E-S0 | F1600E-S0 | 1600 | 2 | 2 | [8 empty] | no | 230 V | 843 | 322.4 | 50 |  | 29.19 | 145.17 | 41.99 | 34.6 | 27.6 | 31.27 | 29.78 | 90.34 | 323.04 | 344.35 | 305.48 | 37.37 |  | 56.2 | 41.4 | [9 empty] | 2 | 18 | 72 | Intel | Intel(R) Xeon(R) CPU E5-2699 V3 | 2.3 | 3 | hynix | 2133MHz RDIMM | 2.13 | 32 | 12 | 384 | 4 | 0 | Intel | Dell | Intel(R) Gigabit I350 LOM | Ethernet | 1 | 2 | Onboard | Dell | Dell | DELL PERC H730P RAID controller | Ethernet | [10 empty] | no | Single-Output | Dell | D1100E-S0 | D1100E-S0 | 1100 | 2 | 2 | [8 empty] | no | 230 V | 495 | 178.1 | 50 |  | 40.47 | 132.56 | 81.8 | 67.93 | 52.06 | 59.95 | 59.41 | 79.58 | 470.16 | 87.77 | 78.56 | 55.18 |  | 127.4 | 71 | [7 empty] | 2014-08-20 | EPA
DELL | E26S | PowerEdge R630 | E26S | PowerEdge R630 | [6 empty] | no |  | yes |  | 2014-09-01 |  | yes | 2014-09-01 |  | 1 or 2 socket servers (no blade/multisocket) | Rack-mount | D | no | no | no |  | no | no | 2 | Windows,Linux | Windows | Variable speed fan control based on power or thermal readings,Power capping,Low power memory states,Low power I/O states,Processor or core reduced power states,Dynamic voltage and frequency scaling of | Variable speed fan control based on power or thermal readings,Power capping,Low power memory states,Low power I/O states,Processor or core reduced power states,Dynamic voltage and frequency scaling of | Power capping | [19 empty] | In User Menu | no | In User Menu | no |  | no |  | no | no | No | no | no | No | no | Yes | no | No | no | No | no | No | no | No | 2 | 24 | 768 |  |  | LOW-END |  | 2 | 4 | 8 | Intel | E52637 v3 | 3.5 | 24 | Micron | PC4-2133P | 2.13 | 8 | 4 | 32 | 0 | 2 | DELL | DELL | Remote NDIS Compatible Device | Ethernet | 1 | 1 | Onboard | Intel | Intel | NDC Intel 4 x 1GBe | Ethernet | 1 | 4 | Add-in | [7 empty] | no | Single-Output | DELL | D495E-S1 | D495E-S1 | 495 | 2 | 2 | [8 empty] | no | 115 V | 205 | 126.9 | 60 |  | 39.06 | 183.43 | 48.81 | 40.77 | 33.54 | 36.85 | 35.01 | 34.25 | 73.76 | 108.06 | 42.83 | 47.61 | 7 | 78 | 41 | 22.9 | 23.5 | 23.6 |  |  |  |  | Minimum Power |  | 2 | 12 | 24 | Intel | E52650L v3 | 1.8 | 24 | Micron | PC4-2133P | 2.13 | 4 | 4 | 16 | 1 | 0 | DELL | DELL | Remote NDIS Compatible Device | Ethernet | 1 | 1 | Onboard | Intel | Intel | NDC Intel 4 x 1.0 Gbe | Ethernet | 1 | 4 | Add-in | [7 empty] | no | Single-Output | DELL | E495E-S1 | E495E-S1 | 495 | 2 | 2 | [8 empty] | no | 115 V | 185 | 97.4 | 60 |  | 64.34 | 238.05 | 89.55 | 69.67 | 59.92 | 77.12 | 65.98 | 23.39 | 93.83 | 222.03 | 747.37 | 72.72 | 5 | 78 | 33 | 23.4 | 23.4 | 23.4 |  |  |  |  | TYPICAL |  | 2 | 12 | 24 | Intel | E52690 v3 | 2.6 | 24 | Hynix | PC4-2133R | 2.13 | 16 | 8 | 128 | 0 | 6 | DELL | DELL | Remote NDIS Compatible Device | Ethernet | 1 | 1 | Onboard | Intel | Intel | NDC Intel 4 x 1.0 Gbe | Ethernet | 1 | 4 | Add-in | [7 empty] | no | Single-Output | DELL | L750E-S0 | L750E-S0 | 750 | 2 | 2 | [8 empty] | no | 115 V | 309 | 168.5 | 60 |  | 57.35 | 265.29 | 75.17 | 62.45 | 49.19 | 55.17 | 53.1 | 72.73 | 227.53 | 201.43 | 112.9 | 67.47 | 11 | 75 | 38 | 24.2 | 25.6 | 25.6 |  |  |  |  | HIGH-END |  | 2 | 10 | 20 | Intel | E52687W v3 | 3.1 | 24 | Hynix | PC4-2133P | 2.13 | 32 | 24 | 768 | 24 | 0 | DELL | DELL | Remote NDIS Compatible Device | Ethernet | 1 | 1 | Onboard | Broadcom | Broadcom | NDC Broadcom 4 x 1.0 Gbe | Ethernet | 1,000 | 4 | Add-in | DELL | DELL | Fiber Channel card | Ethernet | 10 | 2 | Add-in | no | Single-Output | DELL | D1100E-S0 | D1100E-S0 | 1100 | 2 | 2 | [8 empty] | no | 115 V | 949 | 196.4 | 60 |  | 38.49 | 165.81 | 54.7 | 46.23 | 35.36 | 40.48 | 38.89 | 110.21 | 481.67 | 1389.29 | 1278.61 | 44.35 |  | 79 | 50 | [9 empty] | 2 | 18 | 36 | Intel | E52699 v3 | 2.3 | 24 | Hynix | PC4-2133P | 2.13 | 16 | 16 | 256 | 10 | 0 | DELL | DELL | Remote NDIS Compatible Device | Ethernet | 1 | 1 | Onboard | Intel | Intel | Intel 4 x 1Gbe | Ethernet |  |  |  | Broadcom | Broadcom | Broadcom dual port x 1Gbe NIC | Ethernet |  | 2 | Add-in | no | Single-Output | DELL | D750E-S6 | D750E-S6 | 750 | 2 | 2 | [8 empty] | no | 115 V | 441 | 169.2 | 60 |  | 68.2 | 292.37 | 91.76 | 75.61 | 59.75 | 66.95 | 66.47 | 112.91 | 417.99 | 1126.37 | 2087.65 | 77.87 |  | 73 | 42 | 24.2 |  | 25.6 |  |  |  |  | 2014-08-14 | EPA
DELL | E28S | PowerEdge R430 | E28S | PowerEdge R430 |  | E28S,DSS 1500,; E28S,DSS 1510, |  |  |  |  | no |  | yes |  | 2014-12-02 |  | yes | 2014-12-02 |  | 1 or 2 socket servers (no blade/multisocket) | Rack-mount | D | no | no | no |  | no | no | 5 | Unix,SPARC,Windows,Linux,Other,Solaris | Windows | Variable speed fan control based on power or thermal readings,Power capping,Low power memory states,Low power I/O states,Processor or core reduced power states,Dynamic voltage and frequency scaling of | Variable speed fan control based on power or thermal readings,Power capping,Low power memory states,Low power I/O states,Processor or core reduced power states,Dynamic voltage and frequency scaling of | N/A | [20 empty] | no |  | no |  | no |  | no | no | No | no | no | No | no | No | no | No | no | No | no | No | no | No | 2 | 12 | 384 |  |  | E28S |  | 2 | 6 | 24 | Intel | Xeon? E5-2603 v3 | 1.6 | 4 | MICRON |  | 2.13 | 4 | 4 | 16 | 0 | 2 | Broadcom | Dell | Broadcom NetXtreme Gigabit Ethernet | Ethernet | 1 | 4 | Onboard | Broadcom | Broadcom | 5720 DP 1Gb Network Interface Card | Ethernet | 1 | 2 | Add-in | [7 empty] | no | Single-Output | DELL | D550E-S1 | D550E-S1 | 550 | 2 | 2 | [8 empty] | no | 115 V | 195 | 113.4 | 60 |  | 34.32 | 135.69 | 50.66 | 29.1 | 33.19 | 25.95 | 30.12 | 17.09 | 57.05 | 75.63 | 61.64 | 45.63 | 8.3 | 42.9 | 4.9 | 23.4 | 23.7 | 23.6 |  |  |  |  | E28S |  | 2 | 8 | 32 | Intel | Xeon? E5-2630L v3 | 1.8 | 4 | MICRON |  | 2.13 | 4 | 4 | 16 | 0 | 1 | Broadcom | Dell | Broadcom NetXtreme Gigabit Ethernet | Ethernet | 1 | 4 | Onboard | [14 empty] | no | Single-Output | DELL | D450E-S0 | D450E-S0 | 450 | 1 | 0 | [8 empty] | no | 115 V | 163 | 73.6 | 60 |  | 53.66 | 187.38 | 80.4 | 58.94 | 52.52 | 65.38 | 56.25 | 33.8 | 173.33 | 71.44 | 38.97 | 67.72 | 5.8 | 48 | 5.2 | 23.4 | 23.7 | 23.6 |  |  |  |  | E28S |  | 2 | 10 | 40 | Intel | Xeon E5-2640 V4 | 2.4 | 4 | hynix | 2400MHz RDIMM | 2.4 | 4 | 8 | 32 | 0 | 4 | Broadcom | Dell | Broadcom NetXtreme Gigabit Ethernet | Ethernet | 1 | 4 | Onboard | Dell | Dell | DELL PERC H330 RAID controller | External RAID/SAS Controllers | 6 | 2 | Add-in | Broadcom | Broadcom | 5720 Dual port 1Gb Network Interface Card | Ethernet | 1 | 2 | Add-in | no | Single-Output | Dell | D550E-S1 | D550E-S1 | 550 | 2 | 2 | [8 empty] | no | 115 V | 231 | 88 | 60 |  | 71.47 | 329.7 | 94.33 | 85.48 | 61.43 | 69.19 | 67.43 | 24.64 | 70.17 | 152.16 | 88.14 | 83.78 | 10.6 | 46.2 | 5.1 | 25.4 | 25.8 | 25.5 |  |  |  |  | E28S |  | 2 | 12 | 48 | Intel | Xeon¢ç E5-2690 v3 | 2.6 | 4 | MICRON |  | 2.13 | 16 | 12 | 192 | 10 | 0 | Broadcom | Dell | Broadcom NetXtreme Gigabit Ethernet | Ethernet | 1 | 4 | Onboard | Intel | Dell | Intel Ethernet i350 DP 1Gb Server Adapter | Ethernet | 1,000 | 2 | Add-in | [7 empty] | no | Single-Output | Dell | L550E-S1 | L550E-S1 | 550 | 2 | 2 | [8 empty] | no | 115 V | 395 | 116.5 | 60 |  | 58.67 | 263.2 | 74.61 | 67.02 | 50.76 | 59.14 | 57.81 | 98.98 | 292.33 | 229.05 | 103.1 | 77.23 |  | 48 | 5.3 | [9 empty] | 2 | 20 | 80 | Intel | Xeon E5-2698 V4 | 2.2 | 4 | hynix | 2400MHz RDIMM | 2.4 | 16 | 8 | 128 | 4 | 0 | Broadcom | Dell | Broadcom NetXtreme Gigabit Ethernet | Ethernet | 1 | 4 | Onboard | Dell | Dell | DELL PERC H730P RAID controller | Ethernet |  |  |  | Intel | Dell | Intel Ethernet i350 DP 1Gb Server Adapter | Ethernet |  | 4 | Add-in | no | Single-Output | Dell | D550E-S1 | D550E-S1 | 550 | 2 | 2 | [8 empty] | no | 115 V | 315 | 103 | 60 |  | 82.35 | 332.11 | 117.74 | 109.82 | 75.38 | 86.71 | 87.1 | 22.38 | 85.05 | 128.68 | 73.61 | 97.11 |  | 46.2 | 5.1 | [7 empty] | 2016-07-07 | EPA
DELL | E29S | PowerEdge R530 | E29S | PowerEdge R530 |  | E29S,DSS 2500,; E29S,PowerEdge R530xd, |  |  |  |  | no |  | yes |  | 2014-12-02 |  | yes | 2014-12-02 |  | 1 or 2 socket servers (no blade/multisocket) | Rack-mount | D | no | no | no |  | no | no | 5 | Unix,SPARC,Windows,Linux,Other,Solaris | Windows | Variable speed fan control based on power or thermal readings,Power capping,Low power memory states,Low power I/O states,Processor or core reduced power states,Dynamic voltage and frequency scaling of | Variable speed fan control based on power or thermal readings,Power capping,Low power memory states,Low power I/O states,Processor or core reduced power states,Dynamic voltage and frequency scaling of | N/A | [12 empty] | NVIDIA Quadro K2000 | Quadro K2000 | [6 empty] | no |  | no |  | no |  | no | no | No | no | no | No | no | No | no | No | no | No | no | No | no | No | 2 | 12 | 384 |  |  | PowerEdge R530 |  | 2 | 6 | 24 | Intel | Xeon? E5-2603 v3 | 1.6 | 4 | MICRON |  | 2.13 | 4 | 4 | 16 | 0 | 2 | Broadcom | Dell | Broadcom NetXtreme Gigabit Ethernet | Ethernet | 1 | 4 | Onboard | Broadcom | Broadcom | 5720 DP 1Gb Network Interface Card | Ethernet | 1 | 2 | Add-in | [7 empty] | no | Single-Output | DELL | D495E-S1 | D495E-S1 | 495 | 2 | 2 | [8 empty] | no | 115 V | 195 | 67.8 | 60 |  | 38.98 | 154.52 | 57.37 | 33.46 | 36.49 | 29.65 | 34.38 | 19.34 | 63.34 | 81.05 | 38.53 | 52.55 | 4.07 | 137.97 | 16.93 | 23.4 | 23.7 | 23.5 |  |  |  |  | PowerEdge R530 |  | 2 | 8 | 32 | Intel | Xeon? E5-2630L v3 | 1.8 | 4 | MICRON |  | 2.13 | 4 | 4 | 16 | 0 | 1 | Broadcom | Dell | Broadcom NetXtreme Gigabit Ethernet | Ethernet | 1 | 4 | Onboard | [14 empty] | no | Single-Output | DELL | D450E-S1 | D450E-S1 | 450 | 1 | 0 | [8 empty] | no | 115 V | 163 | 60.4 | 60 |  | 55.06 | 215.93 | 75.01 | 58.25 | 48.83 | 67.15 | 55.92 | 20.72 | 86.11 | 52.57 | 22.9 | 73.12 | 3.16 | 140.48 | 17.21 | 24.5 | 24.8 | 24.6 |  |  |  |  | E29S |  | 2 | 10 | 40 | Intel | Xeon E5-2640 V4 | 2.4 | 4 | hynix | 2400MHz RDIMM | 2.4 | 4 | 8 | 32 | 0 | 4 | Broadcom | Dell | Broadcom NetXtreme Gigabit Ethernet | Ethernet | 1 | 4 | Onboard | Dell | Dell | DELL PERC H330 RAID controller | External RAID/SAS Controllers | 6 | 2 | Add-in | Broadcom | Broadcom | 5720 Dual port 1Gb Network Interface Card | Ethernet | 1 | 2 | Add-in | no | Single-Output | Dell | D750E-S6 | D750E-S6 | 750 | 2 | 2 | [8 empty] | no | 115 V | 231 | 94 | 60 |  | 71.7 | 328.74 | 94.59 | 84.71 | 61.09 | 68.94 | 66.59 | 25.44 | 70.86 | 148.55 | 85.75 | 83.45 | 4.78 | 132.9 | 16.38 | 24.2 | 24.8 | 24.5 |  |  |  |  | E29S |  | 2 | 14 | 56 | Intel | Xeon¢ç E5-2695 v3 | 2.3 | 4 | MICRON |  | 2.13 | 16 | 12 | 192 | 8 | 0 | Broadcom | Dell | Broadcom NetXtreme Gigabit Ethernet | Ethernet | 1 | 4 | Onboard | Intel | Dell | Intel Ethernet i350 DP 1Gb Server Adapter | Ethernet | 1,000 | 2 | Add-in | Dell | Dell | DELL PERC H730 1GB Integrated RAID controller | External RAID/SAS Controllers | 12 | 2 | Add-in | no | Single-Output | Dell | D1100E-S0 | D1100E-S0 | 1100 | 2 | 2 | [8 empty] | no | 115 V | 391 | 159.8 | 60 |  | 52.77 | 235.61 | 70.8 | 60.52 | 45.96 | 53.06 | 51.75 | 90.74 | 293.63 | 179.98 | 153.97 | 65.38 |  | 113.4 | 32.62 |  |  |  |  | 159,800 |  |  |  |  | 2 | 18 | 72 | Intel | Xeon E5-2695 V4 | 2.1 | 4 | hynix | 2400MHz RDIMM | 2.4 | 16 | 8 | 128 | 8 | 0 | Broadcom | Dell | Broadcom NetXtreme Gigabit Ethernet | Ethernet | 1 | 4 | Onboard | Dell | Dell | DELL PERC H730P RAID controller | Ethernet |  |  |  | Intel | Dell | Intel Ethernet i350 DP 1Gb Server Adapter | Ethernet |  | 6 | Add-in | no | Single-Output | Dell | D1100E-S0 | D1100E-S0 | 1100 | 2 | 2 | [8 empty] | no | 115 V | 391 | 122 | 60 |  | 59.32 | 196.76 | 105.46 | 95.63 | 66.75 | 77.13 | 76.47 | 12.69 | 78.8 | 229 | 152.15 | 74.87 |  | 113.4 | 15.3 | 24.3 | 24.7 | 24.6 |  |  |  |  | 2016-07-07 | EPA
DELL | E30S | PowerEdge T430 | E30S | PowerEdge T430 | [6 empty] | no |  | yes |  | 2014-12-02 |  | yes | 2014-12-02 |  | 1 or 2 socket servers (no blade/multisocket) | Tower/Pedestal | D | no | no | no |  | no | no | 6 | Unix,SPARC,Windows,Linux,Other,Solaris | Windows | Variable speed fan control based on power or thermal readings,Power capping,Low power memory states,Low power I/O states,Processor or core reduced power states,Dynamic voltage and frequency scaling of | Variable speed fan control based on power or thermal readings,Power capping,Low power memory states,Low power I/O states,Processor or core reduced power states,Dynamic voltage and frequency scaling of | N/A | [12 empty] | nVIDIA TELSA K20 | TELSA K20 | [6 empty] | no |  | no |  | no |  | no | no | No | no | no | No | no | No | no | No | no | No | no | No | no | No | 2 | 12 | 384 |  |  | PowerEdge T430 |  | 2 | 6 | 24 | Intel | Xeon? E5-2603 v3 | 1.6 | 4 | MICRON |  | 2.13 | 4 | 4 | 16 | 0 | 2 | Broadcom | Dell | Broadcom NetXtreme Gigabit Ethernet | Ethernet | 1 | 2 | Onboard | Broadcom | Broadcom | 5720 DP 1Gb Network Interface Card | Ethernet | 1 | 2 | Add-in | [7 empty] | no | Single-Output | DELL | D495E-S1 | D495E-S1 | 495 | 2 | 2 | [8 empty] | no | 115 V | 191 | 63.8 | 60 |  | 43 | 170.33 | 63.15 | 36.94 | 40.37 | 32.86 | 38.19 | 21.22 | 69.3 | 89.82 | 41.62 | 57.17 | 2 | 87.5 | 22.3 | 24.4 | 24.9 | 24.7 |  |  |  |  | PowerEdge T430 |  | 2 | 8 | 32 | Intel | Xeon? E5-2630L v3 | 1.8 | 4 | MICRON |  | 2.13 | 4 | 4 | 16 | 0 | 1 | Broadcom | Dell | Broadcom NetXtreme Gigabit Ethernet | Ethernet | 1 | 2 | Onboard | [14 empty] | no | Single-Output | DELL | D450E-S1 | D450E-S1 | 450 | 1 | 0 | [8 empty] | no | 115 V | 159 | 66.3 | 60 |  | 56.5 | 204.53 | 75.88 | 58.85 | 52.56 | 66.45 | 56.46 | 17.92 | 84.79 | 85.63 | 52.23 | 71.78 | 2.1 | 66.6 | 10.1 | 25.1 | 25.5 | 25.3 |  |  |  |  | E30S |  | 2 | 14 | 56 | Intel | Xeon E5-2650L V4 | 1.7 | 4 | hynix | 2400MHz RDIMM | 2.4 | 4 | 8 | 32 | 0 | 4 | Broadcom | Dell | Broadcom NetXtreme Gigabit Ethernet | Ethernet | 1 | 2 | Onboard | Dell | Dell | DELL PERC H330 RAID controller | External RAID/SAS Controllers | 6 | 2 | Add-in | Broadcom | Broadcom | 5720 Dual port 1Gb Network Interface Card | Ethernet | 1 | 2 | Add-in | no | Single-Output | Dell | D750E-S6 | D750E-S6 | 750 | 2 | 2 | [8 empty] | no | 115 V | 227 | 93 | 60 |  | 79.3 | 371.8 | 99.1 | 91.71 | 67.1 | 74.4 | 71 | 27.65 | 81.61 | 145.7 | 82.6 | 89.6 | 2.1 | 96.7 | 19.4 | 25.9 | 26.2 | 26.4 |  |  |  |  | E30S |  | 2 | 10 | 40 | Intel | Xeon¢ç E5-2650 v3 | 2.3 | 4 | MICRON |  | 2.13 | 16 | 12 | 192 | 16 | 0 | Broadcom | Dell | Broadcom NetXtreme Gigabit Ethernet | Ethernet | 1 | 2 | Onboard | Broadcom | Broadcom | 5720 DP 1Gb Network Interface Card | Ethernet | 1,000 | 10 | Add-in | Dell | Dell | DELL PERC H730 1GB Integrated RAID controller | External RAID/SAS Controllers | 12 | 2 | Add-in | no | Single-Output | Dell | D1100E-S0 | D1100E-S0 | 1100 | 2 | 2 | [8 empty] | no | 115 V | 467 | 199.9 | 60 |  | 35.95 | 175.47 | 45.77 | 39.32 | 31.69 | 35.67 | 33.87 | 96.35 | 229.66 | 274.76 | 254.56 | 45.36 | 7 | 85.5 | 18.3 | 24.6 | 24.8 | 25.1 | [6 empty] | 2 | 14 | 56 | Intel | Xeon E5-2660 V4 | 2 | 4 | hynix | 2400MHz RDIMM | 2.4 | 16 | 8 | 128 | 8 | 0 | Broadcom | Dell | Broadcom NetXtreme Gigabit Ethernet | Ethernet | 1 | 2 | Onboard | Dell | Dell | DELL PERC H730P RAID controller | Ethernet |  |  |  | Broadcom | Dell | 5720 Dual port 1Gb Network Interface Card | Ethernet |  | 2 | Add-in | no | Single-Output | Dell | D1100E-S0 | D1100E-S0 | 1100 | 2 | 2 | [8 empty] | no | 115 V | 339 | 134 | 60 |  | 56.48 | 216.31 | 90.02 | 81.29 | 57.95 | 66.1 | 64.77 | 15.02 | 71.53 | 217.51 | 143.19 | 70.77 |  | 86.1 | 21.3 | 24.4 | 24.6 | 24.8 |  |  |  |  | 2016-07-07 | EPA
DELL | E34S | PowerEdge R330 | E34S | PowerEdge R330 | [6 empty] | no |  | yes |  | 2015-11-19 |  | yes | 2015-11-19 |  | 1 or 2 socket servers (no blade/multisocket) | Rack-mount | B | no | no | no |  | no | no | 2 | Windows,Linux | Windows | Variable speed fan control based on power or thermal readings,Low power memory states,Low power I/O states,Processor or core reduced power states,Dynamic voltage and frequency scaling of processor(s) | Variable speed fan control based on power or thermal readings,Low power memory states,Low power I/O states,Processor or core reduced power states,Dynamic voltage and frequency scaling of processor(s) | Power capping | [19 empty] | In User Manual | no | In User Manual | no |  | no |  | no | no | No | no | no | No | no | No | no | No | no | No | no | No | no | No | 1 | 4 | 64 |  |  | LOW-END |  | 1 | 4 | 8 | Intel | E3-1260LV5 | 2.9 | 4 | Hynix | HMA82GU7MFR8N-TF | 2.13 | 4 | 4 | 16 | 0 | 2 | [21 empty] | no | Single-Output | Dell, Inc. | D350E-S1 | D350E-S1 | 350 | 2 | 2 | [8 empty] | no | 115 V | 102 | 53.7 | 60 |  | 50.25 | 278.63 | 69.65 | 45.59 | 42.88 | 41.06 | 43.86 | 23.52 | 51.73 | 99.46 | 28.1 | 56.35 | 3.8 | 51.1 | 12.6 | 23.9 | 23.2 | 23.2 |  |  |  |  | Minimum Power |  | 1 | 4 | 8 | Intel | E3-1240LV5 | 2.1 | 4 | Hynix | HMA451U7MFR8N-TF | 2.13 | 4 | 4 | 16 | 0 | 2 | [21 empty] | no | Single-Output | Dell, Inc. | D350E-S1 | D350E-S1 | 350 | 2 | 2 | [8 empty] | no | 115 V | 102 | 53.6 | 60 |  | 44.12 | 259.47 | 59.26 | 37.02 | 37.21 | 40.26 | 38.98 | 24.35 | 50.47 | 99.21 | 27.92 | 53.38 | 3.1 | 51.1 | 12.6 | 23.3 | 22.9 | 22.9 |  |  |  |  | TYPICAL |  | 1 | 4 | 8 | Intel | E3-1220V5 | 3 | 4 | Hynix | HMA41GU7MFR8N-TF | 2.13 | 8 | 4 | 32 | 0 | 4 | Broadcom | Broadcom | Broadcom 10Gb ,Y40PH | Ethernet | 10 | 2 | Add-in | Broadcom | Broadcom | Broadcom 1Gb ,C856M | Ethernet | 1 | 2 | Add-in | [7 empty] | no | Single-Output | Dell, Inc. | D350E-S1 | D350E-S1 | 350 | 2 | 2 | [8 empty] | no | 115 V | 150 | 81 | 60 |  | 31.05 | 149.77 | 45.74 | 23.2 | 28.16 | 20.17 | 26.28 | 17.38 | 36.8 | 126.57 | 36.21 | 38.56 | 4.8 | 51.1 | 12.6 | 23.9 | 23.2 | 23.2 |  |  |  |  | HIGH-END | [83 empty] | 1 | 4 | 8 | Intel | E3-1280V6 | 3.9 | 4 | Micro | MTA18ASF2G72AZ-2G3B1ZG | 2.4 | 16 | 4 | 64 | 0 | 8 | Broadcom | Broadcom | Broadcom 10Gb ,Y40PH | Ethernet | 10 | 2 | Add-in | Broadcom | Broadcom | Broadcom 1Gb ,C856M | [11 empty] | no | Single-Output | Dell, Inc. | D350E-S1 | D350E-S1 | 350 | 2 | 2 | [8 empty] | no | 115 V | 206 | 90.7 | 60 |  | 38.81 | 218.85 | 55.58 | 34.73 | 32.99 | 34.73 | 32.93 | 16.87 | 43.78 | 84.19 | 55.97 | 42.14 |  | 51.1 | 12.6 | [7 empty] | 2017-03-17 | EPA
DELL | E35S | PowerEdge T330 | E35S | PowerEdge T330 | [6 empty] | no |  | yes |  | 2015-05-28 |  | yes | 2015-05-28 |  | 1 or 2 socket servers (no blade/multisocket) | Tower/Pedestal | B | no | no | no |  | no | no | 2 | Windows,Linux | Windows | Variable speed fan control based on power or thermal readings,Power capping,Low power memory states,Low power I/O states,Processor or core reduced power states,Dynamic voltage and frequency scaling of | Variable speed fan control based on power or thermal readings,Power capping,Low power memory states,Low power I/O states,Processor or core reduced power states,Dynamic voltage and frequency scaling of | N/A | [19 empty] | In User Manual | no | In User Manual | no |  | no |  | no | no | No | no | no | No | no | No | no | No | no | No | no | No | no | No | 1 | 4 | 64 |  |  | LOW-END |  | 1 | 4 | 8 | Intel | E3-1260LV5 | 2.9 | 4 | Hynix | HMA451U7MFR8N-TF | 2.13 | 4 | 4 | 16 | 0 | 2 | [21 empty] | no | Single-Output | Dell, Inc. | E495E-S1 | E495E-S1 | 495 | 2 | 2 | [8 empty] | no | 115 V | 102 | 50.6 | 60 |  | 50.46 | 290.3 | 74.27 | 48.99 | 44.76 | 43.97 | 47.09 | 25.29 | 54.83 | 214.01 | 62.63 | 53.84 | 2.2 | 86.5 | 23.1 | 22.9 | 22.7 | 22.7 |  |  |  |  | Minimum Power |  | 1 | 4 | 8 | Intel | E3-1240LV5 | 2.1 | 4 | Hynix | HMA451U7MFR8N-TF | 2.13 | 4 | 4 | 16 | 0 | 2 | [21 empty] | no | Single-Output | Dell, Inc. | D495E-S1 | D495E-S1 | 495 | 2 | 2 | [8 empty] | no | 115 V | 102 | 49.7 | 60 |  | 46.46 | 263.49 | 61.67 | 38.71 | 38.07 | 43.64 | 41.92 | 26.36 | 52.01 | 216 | 64.03 | 49.96 | 1.7 | 86.5 | 23.1 | 24.5 | 24.5 | 24.5 |  |  |  |  | TYPICAL |  | 1 | 4 | 8 | Intel | E3-1230V5 | 3.4 | 4 | Hynix | HMA41GU7AFR8N-TF | 2.13 | 8 | 4 | 32 | 0 | 4 | Broadcom | Broadcom | Broadcom 10Gb ,N20KJ | Ethernet | 10 | 2 | Add-in | Broadcom | Broadcom | Broadcom 1Gb ,0FCGN | Ethernet | 1 | 2 | Add-in | [7 empty] | no | Single-Output | Dell, Inc. | E495E-S1 | E495E-S1 | 495 | 2 | 2 | [8 empty] | no | 115 V | 150 | 75.7 | 60 |  | 38.96 | 220.15 | 55.69 | 35.8 | 33.5 | 32.23 | 34.15 | 16.99 | 41.05 | 271.29 | 79.72 | 39.46 | 3.2 | 86.5 | 23.1 | 22.2 | 21.9 | 21.9 | [86 empty] | HIGH-END |  | 1 | 4 | 8 | Intel | E3-1280V6 | 3.9 | 4 | Micro | MTA18ASF2G72AZ-2G3B1ZG | 2.4 | 16 | 4 | 64 | 0 | 8 | Broadcom | Broadcom | Broadcom 10Gb ,N20KJ | Ethernet | 10 | 2 | Add-in | Broadcom | Broadcom | Broadcom 1Gb ,0FCGN | [11 empty] | no | Single-Output | Dell, Inc. | E495E-S1 | E495E-S1 | 495 | 2 | 2 | [8 empty] | no | 115 V | 206 | 108.1 | 60 |  | 34.49 | 197.08 | 49.53 | 30.58 | 29.58 | 28 | 29.41 | 15.02 | 40.35 | 151.45 | 121.63 | 37.23 | 3.4 | 86.5 | 23.1 | 22.6 | 22.6 | 22.6 |  |  |  |  | 2017-03-17 | EPA
DELL | E43S | PowerEdge C6420 | E43S | PowerEdge C6420 | [6 empty] | no |  | yes |  | 2017-07-11 |  | yes | 2017-07-11 |  | Multi-node servers | Multi-node | N/A | no | no | no |  | no | no | 2 | Windows,Linux | Windows | Variable speed fan control based on power or thermal readings,Power capping,Low power memory states,Low power I/O states,Processor or core reduced power states,Dynamic voltage and frequency scaling of | Variable speed fan control based on power or thermal readings,Power capping,Low power memory states,Low power I/O states,Processor or core reduced power states,Dynamic voltage and frequency scaling of | N/A | [19 empty] | In User Manual | no | In User Manual | no |  | no |  | no | no | No | no | no | No | no | No | no | No | no | No | no | No | no | No | 2 | 16 | 512 |  |  | LOW-END |  | 2 | 4 | 8 | Intel | Gold 5122 | 3.6 | 6 | SAMSUNG | M393A1K43BB1-CTD6Q | 2.67 | 8 | 6 | 48 | 1 | 0 | Dell, Inc. | Dell, Inc. | Dell Broadcom 5720 Dual-Port 1GbE PCIe Network Interface Card 55 | Ethernet | 1 | 2 | Add-in | Mellanox | Mellanox | Mellanox Dual-Port 100GbE PCIe Network Interface Card 0272F | Fibre Channel | 100 | 2 | Add-in | Mellanox | Mellanox | Mellanox Dual-Port 100GbE PCIe Network Interface Card 0272F | Fibre Channel | 100 | 2 | Add-in | no | Single-Output | Dell, Inc. | Z2000E-S1 | Z2000E-S1 | 2000 | 2 | 2 | [8 empty] | no | 115 V |  | 494.7 | 60 |  | 32.38 | 160.07 | 44.9 | 27.1 | 25.32 | 24.8 | 25.47 | 17.91 | 34 | 60.25 | 22.93 | 30.76 | 20 | 128.4 | 65 | 23.4 | 24.1 | 24.1 |  |  |  |  | Minimum Power |  | 2 | 8 | 16 | Intel | Silver 4109T | 2 | 4 | SAMSUNG | M393A1K43BB1-CTD6Q | 2.67 | 8 | 4 | 32 | 1 | 0 | Dell, Inc. | Dell, Inc. | Dell Broadcom 5720 Dual-Port 1GbE PCIe Network Interface Card 55 | Ethernet | 1 | 2 | Add-in | [14 empty] | no | Single-Output | Dell, Inc. | D1600E-S0 | D1600E-S0 | 1600 | 2 | 2 | [8 empty] | no | 115 V |  | 291.6 | 60 |  | 68.56 | 272.46 | 91.99 | 55.09 | 54.79 | 60.76 | 56.37 | 21.89 | 73.88 | 200.77 | 705.68 | 64.71 | 12 | 179.8 | 52.1 | 24.6 | 23.9 | 24.4 |  |  |  |  | TYPICAL |  | 2 | 20 | 40 | Intel | GOLD 6138 | 2 | 8 | SAMSUNG | M393A2K43BB1-CTD6Q | 2.67 | 16 | 8 | 128 | 0 | 3 | Dell, Inc. | Dell, Inc. | Dell Broadcom 5720 Dual-Port 1GbE PCIe Network Interface Card 55 | Ethernet | 1 | 2 | Add-in | Mellanox | Mellanox | Mellanox Dual-Port 100GbE PCIe Network Interface Card 0272F | Fibre Channel | 100 | 2 | Add-in | [7 empty] | no | Single-Output | Dell, Inc. | D2000E-S0 | D2000E-S0 | 2000 | 2 | 2 | [8 empty] | no | 115 V |  | 496.5 | 60 |  | 79.92 | 319.25 | 113.72 | 74.99 | 63.14 | 67.34 | 70.96 | 22.71 | 104.41 | 59.47 | 22.36 | 73.88 | 16 | 160.6 | 54.6 | 21.5 | 24.1 | 22.5 | [86 empty] | HIGH-END |  | 2 | 20 | 40 | Intel | GOLD 6138 | 2 | 8 | SAMSUNG | M393A4K40BB2-CTD8Q | 2.67 | 32 | 8 | 256 | 0 | 6 | Dell, Inc. | Dell, Inc. | Dell Broadcom 5720 Dual-Port 1GbE PCIe Network Interface Card 55 | Ethernet | 1 | 2 | Add-in | Mellanox | Mellanox | Mellanox Dual-Port 100GbE PCIe Network Interface Card 0272F | Fibre Channel |  |  |  | Mellanox | Mellanox | Mellanox Dual-Port 100GbE PCIe Network Interface Card 0272F | Fibre Channel |  | 2 | Add-in | no | Single-Output | Dell, Inc. | D2400E-S0 | D2400E-S0 | 2400 | 2 | 2 | [8 empty] | no | 115 V |  | 570.5 | 60 |  | 72.26 | 292.61 | 107.4 | 70.49 | 58.63 | 63.27 | 66.83 | 20.37 | 99.87 | 51.25 | 17.58 | 67.27 | 27 | 179.8 | 52.1 | 26.6 | 23.6 | 24.1 |  |  |  |  | 2017-06-19 | EPA
DELL | FHB | PowerEdge M830 | FHB | PowerEdge M830 | [6 empty] | no |  | yes |  | 2015-06-15 |  | yes | 2015-06-15 |  | Blade servers | Blade - Half Chassis | N/A | no | no | no |  | no | no | 4 | Windows,Linux | Windows | Variable speed fan control based on power or thermal readings,Low power memory states,Low power I/O states,Processor or core reduced power states,Dynamic voltage and frequency scaling of processor(s) | Variable speed fan control based on power or thermal readings,Low power memory states,Low power I/O states,Processor or core reduced power states,Dynamic voltage and frequency scaling of processor(s) | Power capping | [19 empty] | In User Menu | no | In User Menu | no |  | no |  | no | no | No | no | no | No | no | Yes | no | No | no | No | no | No | no | No | 4 | 32 | 512 | 2 |  | LOW-END |  | 4 | 10 | 20 | Intel | E5-4610V3 | 1.7 | 32 | Sumsung | PC4-17000R | 2.13 | 8 | 16 | 128 | 0 | 4 | Broadcom | Broadcom | BCM57810 NetXtreme II 10 GigE | Ethernet | 10 | 8 | Add-in | DELL | DELL | 4x1G bNDC, PN MW9RC | Ethernet | 1 | 0 | Add-in | DELL | DELL | PN: Y1F41 | Other | 0 | 0 | Add-in | no | Single-Output | DELL | L1100E-S0 | L1100E-S0 | 1100 | 2 | 2 | [8 empty] | no | 115 V |  | 281.4 | 60 |  | 42.97 | 202.65 | 57.45 | 45.09 | 36.59 | 40.73 | 38.73 | 102.29 | 219.5 | 43.36 | 32.05 | 53.57 | 12 | 166 | 139 | 22.1 | 24.9 | 24.9 | 1 |  |  |  | Minimum Power |  | 4 | 10 | 20 | Intel | E5-4620V3 | 2 | 32 | Sumsung | PC4-17000R | 2.13 | 16 | 4 | 64 | 0 | 4 | Broadcom | Broadcom | BCM57810 NetXtreme II 10 GigE | Ethernet | 10 | 8 | Add-in | DELL | DELL | 4x1G bNDC, PN MW9RC | Ethernet | 1 | 0 | Add-in | DELL | DELL | PN: Y1F41 | Other | 0 | 0 | Add-in | no | Single-Output | DELL | L1100E-S0 | L1100E-S0 | 1100 | 2 | 2 | [8 empty] | no | 115 V |  | 263.8 | 60 |  | 34.7 | 106.58 | 61.86 | 49.45 | 42.33 | 54.59 | 46.95 | 22.33 | 138.89 | 15.13 | 11.21 | 44.65 | 10 | 166 | 139 | 24.6 | 23.5 | 24.8 | 1 |  |  |  | TYPICAL |  | 4 | 12 | 24 | Intel | E5-4650V3 | 2.1 | 32 | Sumsung | PC4-17000R | 2.13 | 16 | 32 | 512 | 0 | 4 | Broadcom | Broadcom | BCM57810 NetXtreme II 10 GigE | Ethernet | 10 | 8 | Add-in | DELL | DELL | 4x1G bNDC, PN MW9RC | Ethernet | 1 | 0 | Add-in | DELL | DELL | DPN 6YCP8 | Other | 0 | 0 | Add-in | no | Single-Output | DELL | F1600E-S0 | F1600E-S0 | 1600 | 2 | 2 | [8 empty] | no | 230 V |  | 279 | 50 |  | 52.21 | 237.17 | 64.58 | 58.49 | 44.7 | 52.13 | 50.25 | 185.52 | 505.06 | 10.92 | 10.61 | 64.43 | 12 | 166 | 139 | 22.1 | 24.9 | 24.9 | 1 |  |  |  | HIGH-END |  | 4 | 16 | 32 | Intel | E5-4669V3 | 2 | 32 | Sumsung | PC4-17000R | 2.13 | 16 | 32 | 512 | 0 | 4 | Broadcom | Broadcom | BCM57810 NetXtreme II 10 GigE | Ethernet | 10 | 8 | Add-in | DELL | DELL | 4x1G bNDC, PN MW9RC | Ethernet | 1,000 | 0 | Add-in | DELL | DELL | DPN 6YCP8 | Ethernet | 0 | 0 | Add-in | no | Single-Output | DELL | F1600E-S0 | F1600E-S0 | 1600 | 2 | 2 | [8 empty] | no | 230 V |  | 275.6 | 50 |  | 62.81 | 267.39 | 78.34 | 74.25 | 55.07 | 65.56 | 63.99 | 168.8 | 588.47 | 13.64 | 10.35 | 78.85 |  | 166 | 139 |  |  |  | 1 | [5 empty] | 4 | 18 | 36 | Intel | E5-4669V3 | 2.1 | 32 | Sumsung | PC4-17000R | 2.13 | 16 | 32 | 512 | 4 | 0 | Broadcom | Broadcom | BCM57810 NetXtreme II 10 GigE | Ethernet | 10 | 8 | Add-in | DELL | DELL | 4x1G bNDC, PN MW9RC | Ethernet |  |  |  | DELL | DELL | DPN 6YCP8 | Other |  | 0 | Add-in | no | Single-Output | DELL | F1600E-S0 | F1600E-S0 | 1600 | 2 | 2 | [8 empty] | no | 230 V |  | 283.5 | 50 |  | 66.22 | 279.81 | 81.72 | 78.75 | 56.98 | 68.8 | 67.18 | 176.23 | 599.95 | 171.9 | 680.65 | 82.25 |  | 166 | 139 |  |  |  | 1 |  |  |  | 2015-03-13 | EPA
DELL | HHB | PowerEdge M630 | HHB | PowerEdge M630 |  | .,& 230Vac_50Hz_Idle Power Maximum Power,; .,Configuration 292.1W,; .,Idle Power Typical or Single Configuration 293.1W,; .,with PowerEdge VRTX chassis; 230Vac_50Hz_,; HHB,PowerEdge M630, |  |  |  |  | no |  | yes |  | 2014-12-05 |  | yes | 2014-12-05 |  | Blade servers | Blade - Half Chassis | N/A | no | no | no |  | no | no | 4 | Windows | Windows | Variable speed fan control based on power or thermal readings,Low power memory states,Low power I/O states,Processor or core reduced power states,Dynamic voltage and frequency scaling of processor(s) | Variable speed fan control based on power or thermal readings,Low power memory states,Low power I/O states,Processor or core reduced power states,Dynamic voltage and frequency scaling of processor(s) | Power capping | [19 empty] | In User Menu | no | In User Menu | no |  | no |  | no | no | No | no | no | No | no | Yes | no | No | no | No | no | No | no | No | 2 | 16 | 256 | 4 |  | LOW-END |  | 2 | 10 | 20 | Intel | E5-2650V3 | 2.3 | 16 | Sumsung | PC4-17000R | 2.13 | 16 | 4 | 64 | 0 | 2 | Broadcom | Broadcom | BCM57810 NetXtreme II 10 GigE | Ethernet | 10 | 8 | Add-in | DELL | DELL | 4x1G bNDC, PN MW9RC | Ethernet | 1 | 0 | Add-in | DELL | DELL | PN: Y1F41 | Other | 0 | 0 | Add-in | no | Single-Output | DELL | L1100E-S0 | L1100E-S0 | 1100 | 2 | 2 | [8 empty] | no | 115 V |  | 433.2 | 60 |  | 15.48 | 11.23 | 10.79 | 21.4 | 14.92 | 20.47 | 10.7 | 30.43 | 67.27 | 37.75 | 26.68 | 28.57 | 25 | 371.2 | 166.6 | 23.2 | 23.6 | 23.5 | 2 |  |  |  | Minimum Power |  | 2 | 12 | 24 | Intel | E5-2650LV3 | 1.8 | 16 | Micron | MT9ASF51272PZ-2G1A1 | 2.13 | 4 | 2 | 8 | 0 | 2 | Broadcom | Broadcom | BCM57810 NetXtreme II 10 GigE | Ethernet | 10 | 8 | Add-in | DELL | DELL | 4x1G bNDC, PN MW9RC | Ethernet | 1 | 0 | Add-in | DELL | DELL | PN: Y1F41 | Other | 0 | 0 | Add-in | no | Single-Output | DELL | L1100E-S0 | L1100E-S0 | 1100 | 2 | 2 | [8 empty] | no | 115 V |  | 410.2 | 60 |  | 16.69 | 12.08 | 11.65 | 22.2 | 16.21 | 22.88 | 11.52 | 22.54 | 50.04 | 40.58 | 27.93 | 29.22 | 25 | 371.2 | 166.6 | 22.9 | 23.5 | 23.4 | 2 |  |  |  | TYPICAL |  | 2 | 12 | 24 | Intel | E5-2680V3 | 2.5 | 16 | Sumsung | PC4-17000R | 2.13 | 16 | 8 | 128 | 0 | 2 | Broadcom | Broadcom | BCM57810 NetXtreme II 10 GigE | Ethernet | 10 | 8 | Add-in | DELL | DELL | 4x1G bNDC, PN MW9RC | Ethernet | 1 | 0 | Add-in | DELL | DELL | DPN 6YCP8 | Other | 0 | 0 | Add-in | no | Single-Output | DELL | L1100E-S0 | L1100E-S0 | 1100 | 2 | 2 | [8 empty] | no | 115 V |  | 457.3 | 60 |  | 18.49 | 37.81 | 37.55 | 49.49 | 39.47 | 44.1 | 42.35 | 67.3 | 206.11 | 37.58 | 25.38 | 54.38 | 25 | 371.2 | 166.6 | 23.2 | 23.6 | 23.5 | 2 |  |  |  | HIGH-END |  | 2 | 14 | 28 | Intel | E5-2697V3 | 2.6 | 16 | Sumsung | PC4-17000R | 2.13 | 16 | 16 | 256 | 0 | 4 | Broadcom | Broadcom | BCM57810 NetXtreme II 10 GigE | Ethernet | 10 | 8 | Add-in | DELL | DELL | 4x1G bNDC, PN MW9RC | Ethernet | 1,000 | 0 | Add-in | DELL | DELL | DPN 6YCP8 | Ethernet | 0 | 0 | Add-in | no | Single-Output | DELL | D1600E-S0 | D1600E-S0 | 1600 | 2 | 2 | [8 empty] | no | 115 V |  | 529 | 60 |  | 44.2 | 37.74 | 37.42 | 49.44 | 39.48 | 44.04 | 43.02 | 85 | 292.91 | 30.53 | 21.54 | 53.56 |  | 384.2 | 168.3 |  |  |  | 2 | [5 empty] | 2 | 8 | 16 | Intel | E5-2667V3 | 3.2 | 16 | Sumsung | PC4-17000R | 2.13 | 16 | 16 | 256 | 4 | 0 | Broadcom | Broadcom | BCM57810 NetXtreme II 10 GigE | Ethernet | 10 | 8 | Add-in | DELL | DELL | 4x1G bNDC, PN MW9RC | Ethernet |  |  |  | DELL | DELL | DPN 6YCP8 | Other |  | 0 | Add-in | no | Single-Output | DELL | D1600E-S0 | D1600E-S0 | 1600 | 2 | 2 | [8 empty] | no | 115 V |  | 428.8 | 60 |  | 15.86 | 129.94 | 22.05 | 21.87 | 15.14 | 20.96 | 11.14 | 95.82 | 150.35 | 145.66 | 575.08 | 28.12 |  | 384.2 | 168.3 |  |  |  | 2 |  |  |  | 2014-11-27 | EPA
DELL | HHB | PowerEdge M630 | HHB | PowerEdge M630 | [6 empty] | no |  | yes |  | 2014-12-05 |  | yes | 2014-12-05 |  | Blade servers | Blade - Half Chassis | N/A | no | no | no |  | no | no | 4 | Windows | Windows | Variable speed fan control based on power or thermal readings,Low power memory states,Low power I/O states,Processor or core reduced power states,Dynamic voltage and frequency scaling of processor(s) | Variable speed fan control based on power or thermal readings,Low power memory states,Low power I/O states,Processor or core reduced power states,Dynamic voltage and frequency scaling of processor(s) | Power capping | [19 empty] | In User Menu | no | In User Menu | no |  | no |  | no | no | No | no | no | No | no | Yes | no | No | no | No | no | No | no | No | 2 | 16 | 256 | 4 |  | LOW-END |  | 2 | 10 | 20 | Intel | E5-2650V3 | 2.3 | 16 | Sumsung | PC4-17000R | 2.13 | 16 | 4 | 64 | 0 | 2 | Broadcom | Broadcom | BCM57810 NetXtreme II 10 GigE | Ethernet | 10 | 8 | Add-in | DELL | DELL | 4x1G bNDC, PN MW9RC | Ethernet | 1 | 0 | Add-in | DELL | DELL | PN: Y1F41 | Other | 0 | 0 | Add-in | no | Single-Output | DELL | L1100E-S0 | L1100E-S0 | 1100 | 2 | 2 | [8 empty] | no | 115 V |  | 433.2 | 60 |  | 15.48 | 11.23 | 10.79 | 21.4 | 14.92 | 20.47 | 10.7 | 30.43 | 67.27 | 37.75 | 26.68 | 28.57 | 25 | 371.2 | 166.6 | 23.2 | 23.6 | 23.5 | 2 |  |  |  | Minimum Power |  | 2 | 12 | 24 | Intel | E5-2650LV3 | 1.8 | 16 | Micron | MT9ASF51272PZ-2G1A1 | 2.13 | 4 | 2 | 8 | 0 | 2 | Broadcom | Broadcom | BCM57810 NetXtreme II 10 GigE | Ethernet | 10 | 8 | Add-in | DELL | DELL | 4x1G bNDC, PN MW9RC | Ethernet | 1 | 0 | Add-in | DELL | DELL | PN: Y1F41 | Other | 0 | 0 | Add-in | no | Single-Output | DELL | L1100E-S0 | L1100E-S0 | 1100 | 2 | 2 | [8 empty] | no | 115 V |  | 410.2 | 60 |  | 16.69 | 12.08 | 11.65 | 22.2 | 16.21 | 22.88 | 11.52 | 22.54 | 50.04 | 40.58 | 27.93 | 29.22 | 25 | 371.2 | 166.6 | 22.9 | 23.5 | 23.4 | 2 |  |  |  | TYPICAL |  | 2 | 12 | 24 | Intel | E5-2680V3 | 2.5 | 16 | Sumsung | PC4-17000R | 2.13 | 16 | 8 | 128 | 0 | 2 | Broadcom | Broadcom | BCM57810 NetXtreme II 10 GigE | Ethernet | 10 | 8 | Add-in | DELL | DELL | 4x1G bNDC, PN MW9RC | Ethernet | 1 | 0 | Add-in | DELL | DELL | DPN 6YCP8 | Other | 0 | 0 | Add-in | no | Single-Output | DELL | L1100E-S0 | L1100E-S0 | 1100 | 2 | 2 | [8 empty] | no | 115 V |  | 457.3 | 60 |  | 18.49 | 37.81 | 37.55 | 49.49 | 39.47 | 44.1 | 42.35 | 67.3 | 206.11 | 37.58 | 25.38 | 54.38 | 25 | 371.2 | 166.6 | 23.2 | 23.6 | 23.5 | 2 |  |  |  | HIGH-END |  | 2 | 14 | 28 | Intel | E5-2697V3 | 2.6 | 16 | Sumsung | PC4-17000R | 2.13 | 16 | 16 | 256 | 0 | 4 | Broadcom | Broadcom | BCM57810 NetXtreme II 10 GigE | Ethernet | 10 | 8 | Add-in | DELL | DELL | 4x1G bNDC, PN MW9RC | Ethernet | 1,000 | 0 | Add-in | DELL | DELL | DPN 6YCP8 | Ethernet | 0 | 0 | Add-in | no | Single-Output | DELL | D1600E-S0 | D1600E-S0 | 1600 | 2 | 2 | [8 empty] | no | 115 V |  | 529 | 60 |  | 44.2 | 37.74 | 37.42 | 49.44 | 39.48 | 44.04 | 43.02 | 85 | 292.91 | 30.53 | 21.54 | 53.56 |  | 384.2 | 168.3 |  |  |  | 2 | [5 empty] | 2 | 8 | 16 | Intel | E5-2667V3 | 3.2 | 16 | Sumsung | PC4-17000R | 2.13 | 16 | 16 | 256 | 4 | 0 | Broadcom | Broadcom | BCM57810 NetXtreme II 10 GigE | Ethernet | 10 | 8 | Add-in | DELL | DELL | 4x1G bNDC, PN MW9RC | Ethernet |  |  |  | DELL | DELL | DPN 6YCP8 | Other |  | 0 | Add-in | no | Single-Output | DELL | D1600E-S0 | D1600E-S0 | 1600 | 2 | 2 | [8 empty] | no | 115 V |  | 428.8 | 60 |  | 15.86 | 129.94 | 22.05 | 21.87 | 15.14 | 20.96 | 11.14 | 95.82 | 150.35 | 145.66 | 575.08 | 28.12 |  | 384.2 | 168.3 |  |  |  | 2 |  |  |  | 2014-11-27 | EPA
DELL | HHB | PowerEdge M630 | HHB | PowerEdge M630 | [6 empty] | no |  | yes |  | 2014-12-05 |  | yes | 2014-12-05 |  | Blade servers | Blade - Half Chassis | N/A | no | no | no |  | no | no | 4 | Windows | Windows | Variable speed fan control based on power or thermal readings,Low power memory states,Low power I/O states,Processor or core reduced power states,Dynamic voltage and frequency scaling of processor(s) | Variable speed fan control based on power or thermal readings,Low power memory states,Low power I/O states,Processor or core reduced power states,Dynamic voltage and frequency scaling of processor(s) | Power capping | [19 empty] | In User Menu | no | In User Menu | no |  | no |  | no | no | No | no | no | No | no | Yes | no | No | no | No | no | No | no | No | 2 | 16 | 256 | 4 |  | LOW-END |  | 2 | 10 | 20 | Intel | E5-2650V3 | 2.3 | 16 | Sumsung | PC4-17000R | 2.13 | 16 | 4 | 64 | 0 | 2 | Broadcom | Broadcom | BCM57810 NetXtreme II 10 GigE | Ethernet | 10 | 8 | Add-in | DELL | DELL | 4x1G bNDC, PN MW9RC | Ethernet | 1 | 0 | Add-in | DELL | DELL | PN: Y1F41 | Other | 0 | 0 | Add-in | no | Single-Output | DELL | L1100E-S0 | L1100E-S0 | 1100 | 2 | 2 | [8 empty] | no | 115 V |  | 433.2 | 60 |  | 15.48 | 11.23 | 10.79 | 21.4 | 14.92 | 20.47 | 10.7 | 30.43 | 67.27 | 37.75 | 26.68 | 28.57 | 25 | 371.2 | 166.6 | 23.2 | 23.6 | 23.5 | 2 |  |  |  | Minimum Power |  | 2 | 12 | 24 | Intel | E5-2650LV3 | 1.8 | 16 | Micron | MT9ASF51272PZ-2G1A1 | 2.13 | 4 | 2 | 8 | 0 | 2 | Broadcom | Broadcom | BCM57810 NetXtreme II 10 GigE | Ethernet | 10 | 8 | Add-in | DELL | DELL | 4x1G bNDC, PN MW9RC | Ethernet | 1 | 0 | Add-in | DELL | DELL | PN: Y1F41 | Other | 0 | 0 | Add-in | no | Single-Output | DELL | L1100E-S0 | L1100E-S0 | 1100 | 2 | 2 | [8 empty] | no | 115 V |  | 410.2 | 60 |  | 16.69 | 12.08 | 11.65 | 22.2 | 16.21 | 22.88 | 11.52 | 22.54 | 50.04 | 40.58 | 27.93 | 29.22 | 25 | 371.2 | 166.6 | 22.9 | 23.5 | 23.4 | 2 |  |  |  | TYPICAL |  | 2 | 12 | 24 | Intel | E5-2680V3 | 2.5 | 16 | Sumsung | PC4-17000R | 2.13 | 16 | 8 | 128 | 0 | 2 | Broadcom | Broadcom | BCM57810 NetXtreme II 10 GigE | Ethernet | 10 | 8 | Add-in | DELL | DELL | 4x1G bNDC, PN MW9RC | Ethernet | 1 | 0 | Add-in | DELL | DELL | DPN 6YCP8 | Other | 0 | 0 | Add-in | no | Single-Output | DELL | L1100E-S0 | L1100E-S0 | 1100 | 2 | 2 | [8 empty] | no | 115 V |  | 457.3 | 60 |  | 18.49 | 37.81 | 37.55 | 49.49 | 39.47 | 44.1 | 42.35 | 67.3 | 206.11 | 37.58 | 25.38 | 54.38 | 25 | 371.2 | 166.6 | 23.2 | 23.6 | 23.5 | 2 |  |  |  | HIGH-END |  | 2 | 14 | 28 | Intel | E5-2697V3 | 2.6 | 16 | Sumsung | PC4-17000R | 2.13 | 16 | 16 | 256 | 0 | 4 | Broadcom | Broadcom | BCM57810 NetXtreme II 10 GigE | Ethernet | 10 | 8 | Add-in | DELL | DELL | 4x1G bNDC, PN MW9RC | Ethernet | 1,000 | 0 | Add-in | DELL | DELL | DPN 6YCP8 | Ethernet | 0 | 0 | Add-in | no | Single-Output | DELL | D1600E-S0 | D1600E-S0 | 1600 | 2 | 2 | [8 empty] | no | 115 V |  | 529 | 60 |  | 44.2 | 37.74 | 37.42 | 49.44 | 39.48 | 44.04 | 43.02 | 85 | 292.91 | 30.53 | 21.54 | 53.56 |  | 384.2 | 168.3 |  |  |  | 2 | [5 empty] | 2 | 8 | 16 | Intel | E5-2667V3 | 3.2 | 16 | Sumsung | PC4-17000R | 2.13 | 16 | 16 | 256 | 4 | 0 | Broadcom | Broadcom | BCM57810 NetXtreme II 10 GigE | Ethernet | 10 | 8 | Add-in | DELL | DELL | 4x1G bNDC, PN MW9RC | Ethernet |  |  |  | DELL | DELL | DPN 6YCP8 | Other |  | 0 | Add-in | no | Single-Output | DELL | D1600E-S0 | D1600E-S0 | 1600 | 2 | 2 | [8 empty] | no | 115 V |  | 428.8 | 60 |  | 15.86 | 129.94 | 22.05 | 21.87 | 15.14 | 20.96 | 11.14 | 95.82 | 150.35 | 145.66 | 575.08 | 28.12 |  | 384.2 | 168.3 |  |  |  | 2 |  |  |  | 2014-11-27 | EPA
DELL | HHB | PowerEdge M640 (for PowerEdge M1000e) | HHB | PowerEdge M640 | [6 empty] | no |  | yes |  | 2017-09-26 |  | yes | 2017-09-26 |  | Blade servers | Blade - Half Chassis | N/A | no | no | no |  | no | no | 2 | Windows,Linux | Windows | Variable speed fan control based on power or thermal readings,Power capping,Low power memory states,Low power I/O states,Processor or core reduced power states,Dynamic voltage and frequency scaling of | Variable speed fan control based on power or thermal readings,Power capping,Low power memory states,Low power I/O states,Processor or core reduced power states,Dynamic voltage and frequency scaling of | N/A | [19 empty] | In User Manual | no | In User Manual | no |  | no |  | no | no | No | no | no | No | no | Yes | no | No | no | No | no | No | no | No | 2 | 16 | 512 | 16 |  | LOW-END |  | 2 | 4 | 8 | Intel | Gold 5122 | 3.6 | 6 | hynix | HMA81GR7AFR8N-VK | 2.67 | 8 | 6 | 48 | 0 | 1 | DELL | DELL | DELL 16-Port 1GB/S Ethernet Pass Through Module, WW060 | Ethernet | 1 | 16 | Add-in | [13 empty] | Add-in | no | Single-Output | Dell, Inc. | E2700P-00 | E2700P-00 | 2700 | 3 | 3 | [8 empty] | no | 208 V |  | 772.2 | 60 |  | 30.76 | 213.4 | 45.12 | 26.9 | 29.11 | 24.88 | 25.8 | 45.47 | 105.37 | 46.41 | 19.42 | 38.16 | 16.1 | 26.2 | 16.9 | 26.4 | 24.6 | 24.9 | 8 |  |  |  | Minimum Power |  | 2 | 8 | 16 | Intel | Silver 4109T | 2 | 4 | hynix | HMA82GR7AFR8N-VK | 2.67 | 16 | 4 | 64 | 1 | 0 | DELL | DELL | DELL 16-Port 1GB/S Ethernet Pass Through Module, WW060 | Ethernet | 1 | 16 | Add-in | [14 empty] | no | Single-Output | Dell, Inc. | E2700P-00 | E2700P-00 | 2700 | 3 | 3 | [8 empty] | no | 208 V |  | 660.1 | 60 |  | 63.51 | 395.65 | 88.1 | 52.67 | 57.95 | 50.81 | 52.81 | 67.35 | 259.93 | 300.09 | 1150.26 | 74.31 | 19.9 | 31.7 | 24.3 | 24.9 | 25.7 | 26.1 | 8 |  |  |  | TYPICAL |  | 2 | 16 | 32 | Intel | GOLD 6130T | 2.1 | 16 | hynix | HMA82GR7AFR8N-VK | 2.67 | 16 | 16 | 256 | 2 | 0 | DELL | DELL | DELL 16-Port 1GB/S Ethernet Pass Through Module, WW060 | Ethernet | 1 | 16 | Add-in | [14 empty] | no | Single-Output | Dell, Inc. | E2700P-00 | E2700P-00 | 2700 | 3 | 3 | [8 empty] | no | 208 V |  | 1080.5 | 60 |  | 68.95 | 448.78 | 99.13 | 60.37 | 61.11 | 56.96 | 59.38 | 138.69 | 662.44 | 443.47 | 860.72 | 77.23 | 20.8 | 36.1 | 31.2 | 23.9 | 23.9 | 27.3 | 8 | [85 empty] | HIGH-END |  | 2 | 18 | 36 | Intel | Gold 6150 | 2.7 | 16 | hynix | HMA84GR7AFR4N-VK | 2.67 | 32 | 16 | 512 | 2 | 0 | DELL | DELL | DELL 16-Port 1GB/S Ethernet Pass Through Module, WW060 | Ethernet | 1 | 16 | Add-in | [14 empty] | no | Single-Output | Dell, Inc. | E2700P-00 | E2700P-00 | 2700 | 3 | 3 | [8 empty] | no | 208 V |  | 1029.8 | 60 |  | 62.6 | 393.11 | 91.79 | 59.29 | 58.88 | 54.1 | 57.87 | 161.73 | 937.98 | 506.14 | 891.01 | 71.59 | 19.6 | 40.3 | 40.3 | 25.2 | 25.7 | 25.9 | 8 |  |  |  | 2017-09-25 | EPA
DELL | HHB | PowerEdge M640 (for PowerEdge VRTX) | HHB | PowerEdge M640 | [6 empty] | no |  | yes |  | 2017-09-26 |  | yes | 2017-09-26 |  | Blade servers | Blade - Half Chassis | N/A | no | no | no |  | no | no | 2 | Windows,Linux | Windows | Variable speed fan control based on power or thermal readings,Power capping,Low power memory states,Low power I/O states,Processor or core reduced power states,Dynamic voltage and frequency scaling of | Variable speed fan control based on power or thermal readings,Power capping,Low power memory states,Low power I/O states,Processor or core reduced power states,Dynamic voltage and frequency scaling of | N/A | [19 empty] | In User Manual | no | In User Manual | no |  | no |  | no | no | No | no | no | No | no | Yes | no | No | no | Yes | no | No | no | No | 2 | 16 | 1024 | 4 |  | LOW-END |  | 2 | 4 | 8 | Intel | Gold 5122 | 3.6 | 6 | hynix | HMA81GR7AFR8N-VK | 2.67 | 8 | 6 | 48 | 0 | 2 | Intel | Intel | Intel Dual-Port 10GbE PCIe Network Interface Card, K7H46 | Ethernet | 10 | 2 | Add-in | Broadcom | Broadcom | Broadcom Dual-Port 10GbE PCIe Network Interface Card, 3TM39 | Ethernet | 10 | 2 | Add-in | Broadcom | Broadcom | Broadcom Dual-Port 1GbE PCIe Network Interface Card, 557M9 | Ethernet | 10 | 2 | Add-in | no | Single-Output | Dell, Inc. | L1100E-S1 | L1100E-S1 | 1100 | 2 | 2 | [8 empty] | no | 230 V |  | 274.8 | 50 |  | 29.11 | 202.61 | 42.19 | 24.49 | 27.59 | 23.52 | 24.28 | 41.14 | 104.28 | 32.24 | 12.7 | 36.09 | 16.1 | 26.2 | 16.9 | 23.8 | 23.4 | 23.6 | 2 |  |  |  | Minimum Power |  | 2 | 8 | 16 | Intel | Silver 4109T | 2 | 4 | hynix | HMA82GR7AFR8N-VK | 2.67 | 16 | 4 | 64 | 1 | 0 | Intel | Intel | Intel Dual-Port 10GbE PCIe Network Interface Card, K7H46 | Ethernet | 10 | 2 | Add-in | Broadcom | Broadcom | Broadcom Dual-Port 10GbE PCIe Network Interface Card, 3TM39 | Ethernet | 10 | 2 | Add-in | Broadcom | Broadcom | Broadcom Dual-Port 1GbE PCIe Network Interface Card, 557M9 | Ethernet | 10 | 2 | Add-in | no | Single-Output | Dell, Inc. | L1100E-S1 | L1100E-S1 | 1100 | 2 | 2 | [8 empty] | no | 230 V |  | 256.6 | 50 |  | 50.92 | 318.61 | 71.21 | 39.93 | 47.28 | 40.7 | 41.44 | 54.09 | 238.49 | 162.71 | 693.68 | 59.19 | 19.9 | 31.7 | 24.3 | 25.1 | 25.2 | 25.3 | 2 |  |  |  | TYPICAL |  | 2 | 20 | 40 | Intel | GOLD 6138 | 2 | 8 | hynix | HMA84GR7AFR4N-VK | 2.67 | 32 | 8 | 256 | 2 | 0 | Intel | Intel | Intel Dual-Port 10GbE PCIe Network Interface Card, K7H46 | Ethernet | 10 | 2 | Add-in | Broadcom | Broadcom | Broadcom Dual-Port 10GbE PCIe Network Interface Card, 3TM39 | Ethernet | 10 | 2 | Add-in | Broadcom | Broadcom | Broadcom Dual-Port 1GbE PCIe Network Interface Card, 557M9 | Ethernet | 10 | 2 | Add-in | no | Single-Output | Dell, Inc. | L1100E-S1 | L1100E-S1 | 1100 | 2 | 2 | [8 empty] | no | 230 V |  | 311.4 | 50 |  | 67.71 | 373.28 | 102.16 | 64.31 | 64.15 | 60.78 | 65.2 | 109.48 | 716.12 | 457.17 | 725.42 | 75.03 | 20.8 | 36.1 | 31.2 | 24.8 | 23.2 | 23.2 | 2 | [85 empty] | HIGH-END |  | 2 | 28 | 56 | Intel | Platinum 8180 | 2.5 | 16 | SAMSUNG | M386A8K40BM2-CTD6Q | 2.67 | 64 | 16 | 1024 | 2 | 0 | Intel | Intel | Intel Dual-Port 10GbE PCIe Network Interface Card, K7H46 | Ethernet | 10 | 2 | Add-in | Broadcom | Broadcom | Broadcom Dual-Port 10GbE PCIe Network Interface Card, 3TM39 | Ethernet |  |  |  | Broadcom | Broadcom | Broadcom Dual-Port 1GbE PCIe Network Interface Card, 557M9 | Ethernet |  | 2 | Add-in | no | Single-Output | Dell, Inc. | L1100E-S1 | L1100E-S1 | 1100 | 2 | 2 | [8 empty] | no | 230 V |  | 352 | 50 |  | 67.83 | 358.94 | 106.96 | 67.93 | 65.28 | 61.16 | 65.77 | 187.57 | 1525.98 | 324.5 | 620.49 | 70.09 | 19.6 | 40.3 | 40.3 | 23.9 | 23.8 | 23.9 | 2 |  |  |  | 2017-09-18 | EPA
DELL | PowerEdge R220 | E10S | PowerEdge R220 | E10S | [6 empty] | no |  | yes |  | 2014-04-15 |  | yes | 2014-04-15 |  | 1 or 2 socket servers (no blade/multisocket) | Rack-mount | A | no | no | no |  | no | no | 1 | Windows,Linux | Windows | Variable speed fan control based on power or thermal readings,Power capping,Low power memory states,Low power I/O states,Processor or core reduced power states,Dynamic voltage and frequency scaling of | Variable speed fan control based on power or thermal readings,Power capping,Low power memory states,Low power I/O states,Dynamic voltage and frequency scaling of processor(s) | Processor or core reduced power states | [19 empty] | In User Menu | no | In User Menu | no |  | no |  | no | no | No | no | no | Yes | no | No | no | No | no | No | no | No | no | No | 1 | 4 | 32 |  |  | LOW-END |  | 1 | 2 | 2 | Intel | Pentium?c G3420 | 3.2 | 4 | Hynix | HMT451U7AFR8A-PB | 1.6 | 4 | 2 | 8 | 0 | 2 | Broadcom | Broadcom | 5720 | Ethernet | 1 | 2 | Onboard | Intel | Intel | I350 | Ethernet | 5 | 2 | Add-in | [7 empty] | no | Multi-Output | DELL | N250E-S0 | N250E-S0 | 250 | 1 | 0 | [8 empty] | no | 115 V | 66 | 31.9 | 60 |  | 29.9 | 25.29 | 34.49 | 26.31 | 30.04 | 23.52 | 27.54 | 20.54 | 32.08 | 146.14 | 84.57 | 39.42 | 26.5 | 30.7 | 13.2 | 22.2 | 22.2 | 22.2 |  |  |  |  | Minimum Power |  | 1 | 4 | 8 | Intel | Xeon?c E3-1230L v3 | 1.8 | 4 | Hynix | HMT41GU7AFR8A-PB | 1.6 | 8 | 1 | 8 | 0 | 1 | Broadcom | Broadcom | 5720 | Ethernet | 10 | 2 | Onboard | [14 empty] | no | Multi-Output | DELL | N250E-S0 | N250E-S0 | 250 | 1 | [9 empty] | no | 115 V | 58 | 24.6 | 60 |  | 55.91 | 262.61 | 71.14 | 55.28 | 47.87 | 61.87 | 52.98 | 18.69 | 53.1 | 55.38 | 28.04 | 70.39 | 26.5 | 30.7 | 13.2 | 22 | 23.1 | 23.1 |  |  |  |  | TYPICAL |  | 1 | 2 | 4 | Intel | Core?a i3-4130 | 3.4 | 4 | Hynix | HMT41GU7AFR8A-PB | 1.6 | 8 | 2 | 16 | 0 | 2 | Broadcom | Broadcom | 5720 | Ethernet | 1 | 2 | Onboard | Intel | Intel | Gigabit ET | Ethernet | 2.5 | 4 | Add-in | DELL | DELL | iDRAC7 Enterprise cadr | Ethernet | 1 | 1 | Add-in | no | Multi-Output | DELL | N250E-S0 | N250E-S0 | 250 | 1 | [9 empty] | no | 115 V | 76 | 33.5 | 60 |  | 35.27 | 190.13 | 42.53 | 35.12 | 28.48 | 31.95 | 30.25 | 30.54 | 46.61 | 200.94 | 78.47 | 40.64 | 20.8 | 41.6 | 16.7 | 22.8 | 22.8 | 22.9 |  |  |  |  | HIGH-END |  | 1 | 4 | 8 | Intel | Xeon?c E3-1286 v3 | 3.7 | 4 | Hynix | HMT41GU7AFR8A-PB | 1.6 | 8 | 4 | 32 | 0 | 2 | Broadcom | Broadcom | 5720 | Ethernet | 1 | 2 | Onboard | Dell | Dell | iDRAC7 Enterprise cadr | Ethernet | 1,000 | 1 | Add-in | [7 empty] | no | Multi-Output | DELL | L250E-SO | L250E-SO | 250 | 1 | [9 empty] | no | 115 V | 84 | 41.5 | 60 |  | 42.52 | 223.39 | 50.34 | 47.3 | 36.38 | 41.51 | 39.59 | 29.4 | 78.54 | 164.02 | 130.52 | 53.55 |  | 41.6 | 16.7 | [9 empty] | 1 | 4 | 8 | Intel | Xeon?c E3-1240 v3 | 3.4 | 4 | Hynix | HMT41GU7AFR8A-PB | 1.6 | 8 | 4 | 32 | 0 | 2 | Broadcom | Broadcom | 5720 | Ethernet | 1 | 2 | Onboard | Dell | Dell | iDRAC7 Enterprise cadr | Ethernet | [10 empty] | no | Multi-Output | DELL | L250E-SO | L250E-SO | 250 | 1 | [9 empty] | no | 115 V | 84 | 29.8 | 60 |  | 54.73 | 281 | 61.14 | 58.78 | 45.86 | 52.01 | 49.82 | 38.94 | 99.52 | 1180.77 | 3888.04 | 68.79 |  | 41.6 | 16.7 | [7 empty] | 2014-06-22 | EPA
DELL | PowerEdge R220 | E10S | PowerEdge R220 | E10S | [6 empty] | no |  | yes |  | 2014-04-15 |  | yes | 2014-04-15 |  | 1 or 2 socket servers (no blade/multisocket) | Rack-mount | A | no | no | no |  | no | no | 1 | Windows,Linux | Windows | Variable speed fan control based on power or thermal readings,Power capping,Low power memory states,Low power I/O states,Processor or core reduced power states,Dynamic voltage and frequency scaling of | Variable speed fan control based on power or thermal readings,Power capping,Low power memory states,Low power I/O states,Dynamic voltage and frequency scaling of processor(s) | Processor or core reduced power states | [19 empty] | In User Menu | no | In User Menu | no |  | no |  | no | no | No | no | no | Yes | no | No | no | No | no | No | no | No | no | No | 1 | 4 | 32 |  |  | LOW-END |  | 1 | 2 | 2 | Intel | Pentium?c G3420 | 3.2 | 4 | Hynix | HMT451U7AFR8A-PB | 1.6 | 4 | 2 | 8 | 0 | 2 | Broadcom | Broadcom | 5720 | Ethernet | 1 | 2 | Onboard | Intel | Intel | I350 | Ethernet | 5 | 2 | Add-in | [7 empty] | no | Multi-Output | DELL | N250E-S0 | N250E-S0 | 250 | 1 | 0 | [8 empty] | no | 230 V | 66 | 31.6 | 50 |  | 30.19 | 25.71 | 34.62 | 25.22 | 28.11 | 23.24 | 27.91 | 20.7 | 32.2 | 136.46 | 87.12 | 39.25 | 26.5 | 30.7 | 13.2 | 20.8 | 20.9 | 21 |  |  |  |  | Minimum Power |  | 1 | 4 | 8 | Intel | Xeon?c E3-1230L v3 | 1.8 | 4 | Hynix | HMT41GU7AFR8A-PB | 1.6 | 8 | 1 | 8 | 0 | 1 | Broadcom | Broadcom | 5720 | Ethernet | 10 | 2 | Onboard | [14 empty] | no | Multi-Output | DELL | N250E-S0 | N250E-S0 | 250 | 1 | [9 empty] | no | 230 V | 58 | 24.4 | 50 |  | 55.38 | 264.9 | 71.59 | 55.66 | 48.35 | 61.98 | 53.12 | 18.84 | 52.76 | 53.93 | 28.55 | 71.15 | 26.5 | 30.7 | 13.2 | 21.1 | 21.1 | 21.1 |  |  |  |  | TYPICAL |  | 1 | 2 | 4 | Intel | Core?a i3-4130 | 3.4 | 4 | Hynix | HMT41GU7AFR8A-PB | 1.6 | 8 | 2 | 16 | 0 | 2 | Broadcom | Broadcom | 5720 | Ethernet | 1 | 2 | Onboard | Intel | Intel | Gigabit ET | Ethernet | 2.5 | 4 | Add-in | DELL | DELL | iDRAC7 Enterprise cadr | Ethernet | 1 | 1 | Add-in | no | Multi-Output | DELL | N250E-S0 | N250E-S0 | 250 | 1 | [9 empty] | no | 230 V | 76 | 35.3 | 50 |  | 34.16 | 26.61 | 25.92 | 33.74 | 27.71 | 30.97 | 29.03 | 30.04 | 46.27 | 114.71 | 41.12 | 38.89 | 20.8 | 41.6 | 16.7 | 24.3 | 24.9 | 24.9 |  |  |  |  | HIGH-END |  | 1 | 4 | 8 | Intel | Xeon?c E3-1286 v3 | 3.7 | 4 | Hynix | HMT41GU7AFR8A-PB | 1.6 | 8 | 4 | 32 | 0 | 2 | Broadcom | Broadcom | 5720 | Ethernet | 1 | 2 | Onboard | Dell | Dell | iDRAC7 Enterprise cadr | Ethernet | 1,000 | 1 | Add-in | [7 empty] | no | Multi-Output | DELL | L250E-SO | L250E-SO | 250 | 1 | [9 empty] | no | 230 V | 84 | 41.9 | 50 |  | 42.68 | 226.88 | 50.39 | 47.46 | 36.72 | 41.75 | 39.81 | 29.59 | 79.52 | 163.87 | 129.36 | 54.26 |  | 41.6 | 16.7 | [9 empty] | 1 | 4 | 8 | Intel | Xeon?c E3-1240 v3 | 3.4 | 4 | Hynix | HMT41GU7AFR8A-PB | 1.6 | 8 | 4 | 32 | 0 | 2 | Broadcom | Broadcom | 5720 | Ethernet | 1 | 2 | Onboard | Dell | Dell | iDRAC7 Enterprise cadr | Ethernet | [10 empty] | no | Multi-Output | DELL | L250E-SO | L250E-SO | 250 | 1 | [9 empty] | no | 230 V | 84 | 30.7 | 50 |  | 54.46 | 279.3 | 60.66 | 58.15 | 45.42 | 51.58 | 49.64 | 38.76 | 100.59 | 1126.33 | 3166.48 | 67.41 |  | 41.6 | 16.7 | [7 empty] | 2014-06-22 | EPA
DELL | PowerEdge R320 | E18S | PowerEdge R320 | E18S | [6 empty] | no |  | yes |  | 2012-06-05 |  | yes | 2012-06-05 |  | 1 or 2 socket servers (no blade/multisocket) | Rack-mount | B | no | no | no |  | no | no | 2 | Unix,SPARC,Windows,Linux,Other,Solaris | Windows | Variable speed fan control based on power or thermal readings,Power capping,Low power memory states,Low power I/O states,Processor or core reduced power states,Dynamic voltage and frequency scaling of | Variable speed fan control based on power or thermal readings,Power capping,Low power memory states,Low power I/O states,Processor or core reduced power states,Dynamic voltage and frequency scaling of | N/A | [20 empty] | no |  | no |  | no |  | no | no | No | no | no | No | no | No | no | No | no | No | no | No | no | No | 1 | 6 | 32 |  |  | E18S |  | 1 | 4 | 4 | Intel | Xeon E5-2403 | 1.8 | 2 | hynix | RDIMM | 1.33 | 4 | 2 | 8 | 0 | 2 | Broadcom | Dell | Broadcom 5720GbE | Ethernet | 1 | 2 | Onboard | Dell | Dell | DELL PERC H310 SCSI Disk Device controller | External RAID/SAS Controllers | 6 | 2 | Add-in | [7 empty] | no | Single-Output | DELL | D350E-S1 | D350E-S1 | 350 | 1 | 1 | [8 empty] | no | 115 V | 84 | 64.9 | 60 |  | 22.65 | 19.22 | 18.48 | 18.42 | 19.13 | 16.35 | 17.19 | 12.82 | 18.3 | 94.5 | 88.51 | 27.14 | 9.4 | 48.9 | 6 | 24.2 | 24.5 | 24.7 |  |  |  |  | E18S |  | 1 | 6 | 12 | Intel | Intel Xeon E5-2430L V2 | 2.4 | 2 | hynix | RDIMM | 1.33 | 4 | 2 | 8 | 0 | 1 | Broadcom | Dell | Broadcom 5720 GbE | Ethernet | 1 | 2 | Onboard | [14 empty] | no | Single-Output | Dell | D350E-S1 | D350E-S1 | 350 | 1 | 1 | [8 empty] | no | 115 V | 68 | 50.7 | 60 |  | 32.17 | 37.81 | 37.28 | 45.55 | 35.45 | 50.88 | 41.66 | 7.94 | 30.75 | 32.54 | 36.09 | 38.49 | 10.1 | 42.3 | 6.8 | 24.6 | 24.7 | 24.9 |  |  |  |  | E18S |  | 1 | 4 | 4 | Intel | Intel Xeon E5-2407-V2 | 2.4 | 2 | Samsung | 1600MHz RDIMM | 1.6 | 4 | 3 | 12 | 0 | 2 | Broadcom | Dell | Broadcom?? 5720 GbE | Ethernet | 1 | 2 | Onboard | Dell | Dell | DELL PERC H310 SCSI Disk Device controller | External RAID/SAS Controllers | 6 | 2 | Add-in | [7 empty] | no | Single-Output | Dell | D350E-S1 | D350E-S1 | 350 | 2 | 2 | [8 empty] | no | 115 V | 107 | 67.3 | 60 |  | 22.68 | 18.19 | 17.42 | 17.36 | 18.06 | 15.14 | 16.34 | 20.22 | 22.1 | 90.18 | 84.84 | 25.81 | 10 | 49.9 | 6.2 | 23.6 | 23.8 | 24.5 |  |  |  |  | E18S |  | 1 | 10 | 20 | Intel | Intel Xeon E5-2470 V2 | 2.4 | 2 | hynix | 1600Mhz RDIMMS | 1.6 | 32 | 6 | 192 | 0 | 8 | Broadcom | Dell | Broadcom 5720GbE | Ethernet | 1 | 2 | Onboard | Dell | Dell | PERC H710 SCSI Disk Device controller | External RAID/SAS Controllers | 6,000 | 2 | Add-in | Intel | Intel | Intel Dual port 10Gb X520 adapter | Ethernet | 10 | 4 | Add-in | no | Single-Output | Dell | D550E-S0 | D550E-S0 | 550 | 2 | 2 | [8 empty] | no | 115 V | 322 | 122.2 | 60 |  | 28.38 | 28.14 | 28.34 | 38.3 | 25.92 | 34.61 | 31.58 | 31.26 | 169.28 | 171.11 | 124.98 | 31.2 | 15 | 50.3 | 10.9 | 24.2 | 24.5 | 24.8 | [6 empty] | 1 | 6 | 12 | Intel | Xeon E5-2420-V2 | 2.2 | 2 | hynix |  | 1.6 | 8 | 6 | 48 | 0 | 8 | Broadcom | Dell | Broadcom¢ç 5720 GbE | Ethernet | 1 | 2 | Onboard | Dell | Dell | DELL PERC H710 SCSI Disk Device controller | External RAID/SAS Controllers |  |  |  | Intel | Intel | Intel Dual port 1Gb 350 adapter | Ethernet |  | 2 | Add-in | no | Single-Output | Dell | D550E-S0 | D550E-S0 | 550 | 2 | 2 | [8 empty] | no | 115 V | 186 | 104.5 | 60 |  | 26.09 | 20.25 | 20.04 | 26.65 | 19.35 | 24.23 | 21.85 | 32.05 | 63.68 | 212.35 | 173.8 | 30.24 | 16 | 52.1 | 7.5 | 24.1 | 24.5 | 24.9 |  |  |  |  | 2014-01-13 | EPA
DELL | PowerEdge R420xr | E27S | PowerEdge R420xr | E27S |  | PowerEdge R420xr,E27S-ES1,Low-End Performance Configuration; PowerEdge R420xr,E27S-ES2,Minimum Power Configuration; PowerEdge R420xr,E27S-ES3,Typical Configuration; PowerEdge R420xr,E27S-ES4,Maximum Power Configuration; PowerEdge R420xr,E27S-ES5,High-End Performance Configuration |  |  |  |  | no |  | yes |  | 2014-04-18 |  | yes | 2014-04-18 |  | 1 or 2 socket servers (no blade/multisocket) | Rack-mount | D | no | no | no |  | no | no | 0 | Windows | Windows | Variable speed fan control based on power or thermal readings,Low power memory states,Processor or core reduced power states | Variable speed fan control based on power or thermal readings,Low power memory states,Processor or core reduced power states | Variable speed fan control based on power or thermal readings,Low power memory states,Processor or core reduced power states | [20 empty] | no |  | no |  | no |  | no | no | No | no | no | Yes | no | No | no | Yes | no | Yes | no | No | no | No | 2 | 12 | 384 |  |  | E27S-ES1 |  | 2 | 4 | 8 | intel | E5-2407 | 2.4 | 1 | Hynix | HMT351R7BFR8C-PB | 1.6 | 4 | 4 | 16 | 4 | 0 | Broadcom | Broadcom | NetXtreme | Ethernet | 1 | 2 | Onboard | [14 empty] | no | Single-Output | DELL Inc | Dell L550E-SO | L550E-SO | 550 | 2 | 1 | [8 empty] | no | 230 V | 187 | 58.6 | 60 |  | 42.7 | 151 | 47.4 | 35.6 | 35.4 | 31.2 | 35.5 | 31.39 | 51.48 | 449.4 | 1938.8 | 50.3 | 15 | 61.8 | 17 | 20.9 | 21.9 | 21.8 |  |  |  |  | E27S-ES2 |  | 2 | 4 | 8 | intel | E5-2407 | 2.4 | 1 | Hynix | HMT351R7BFR8C-PB | 1.6 | 4 | 4 | 16 | 4 | 0 | Broadcom | Broadcom | NetXtreme | Ethernet | 1 | 2 | Onboard | [14 empty] | no | Single-Output | DELL inc | Dell L550E-SO | L550E-S0 | 550 | 2 | 1 | [8 empty] | no | 230 V | 187 | 52.7 | 60 |  | 62.2 | 259.4 | 67.6 | 69.9 | 46.5 | 61.6 | 55.4 | 30.05 | 72.4 | 454.8 | 1903.5 | 73.2 | 17 | 63.7 | 17.5 | 21.1 | 22.1 | 21 |  |  |  |  | E27S-ES3 |  | 2 | 4 | 8 | Intel | E5-2407 | 2.4 | 1 | Samsung | M393B1G70BH0-YK0 | 1.6 | 8 | 6 | 48 | 4 | 0 | Broadcom | Broadcom | NetXtreme | Ethernet | 1 | 2 | Onboard | iDRAC - Enterprise | iDRAC | DPN 2827M | Ethernet | 1 | 1 | Add-in | [7 empty] | no | Single-Output | Dell | Dell L550E-SO | L550E-SO | 550 | 2 | 1 | [8 empty] | no | 230 V | 213 | 68.9 | 60 |  | 40.2 | 139.3 | 43.9 | 32.8 | 32.7 | 28.3 | 32.8 | 60.74 | 89.71 | 482.4 | 1452.3 | 45.8 | 17 | 70.1 | 18.5 | 22.6 | 22.9 | 22.8 |  |  |  |  | E27S-ES4 |  | 2 | 10 | 40 | intel | E5-2470 | 2.4 | 3 | Samsung; Hynix | M386B4G70BM0 - YH90; HMT84GR7MMR4A-H9 | 1.6 | 32 | 6 | 192 | 0 | 4 | Broadcom | Broadcom | 5720 QP rNDC | Ethernet | 1 | 2 | Onboard | intel | intel | 2P X520-T2 | Ethernet | 10,000 | 2 | Add-in | Broadcom | Broadcom | BCM5781 | Fibre Channel | 10 | 2 | Add-in | no | Single-Output | DELL | Dell L550E-SO | L550E-S0 | 550 | 2 | 1 | [8 empty] | no | 230 V | 513 | 115.7 | 60 |  | 47.5 | 168.5 | 62.8 | 66 | 41.3 | 57.4 | 52.3 | 96.28 | 518.81 | 123.9 | 97.9 | 54.7 | 20 | 68.4 | 18.2 | 21 | 20.7 | 20.8 |  |  |  |  | E27S-ES5 |  | 2 | 6 | 24 | intel | E5-2430 | 2.5 | 2 | Samsung | M393B2G70QH0-YK0 | 1.6 | 16 | 12 | 192 | 4 | 0 | Broadcom | Broadcom | 5720 QP rNDC | Ethernet | 1 | 2 | Add-in | intel | intel | 2P X520-T2 |  |  |  |  | Broadcom | Broadcom | BCM5781 NetXtreme II | Ethernet |  | 2 | Add-in | no | Single-Output | DELL | Dell L550E-S0 | L550E-S0 | 550 | 2 | 1 | [8 empty] | no | 230 V | 369 | 106.6 | 60 |  | 45 | 187.3 | 48.2 | 48.1 | 32.9 | 43 | 38.4 | 88.66 | 221.36 | 593.8 | 1699.3 | 50.5 | 18 | 68.4 | 18.2 | 21.3 | 21.2 | 21.2 |  |  |  |  | 2014-04-22 | EPA
DELL | PowerEdge R720 | E14S | PowerEdge R720 | E14S |  | PowerEdge R720,E14S-RES1,Low-End Performance Configuration; PowerEdge R720,E14S-RES2,Minimum Power Configuration; PowerEdge R720,E14S-RES3,Typical Configuration; PowerEdge R720,E14S-RES4,Maximum Power Configuration; PowerEdge R720,E14S-RES5,High-End Performance Configuration |  |  |  |  | no |  | yes |  | 2012-03-06 |  | yes | 2012-03-06 |  | 1 or 2 socket servers (no blade/multisocket) | Rack-mount | D | no | no | no |  | no | no | 0 | Windows | Windows | Variable speed fan control based on power or thermal readings,Low power memory states,Processor or core reduced power states | Variable speed fan control based on power or thermal readings,Low power memory states,Processor or core reduced power states | Variable speed fan control based on power or thermal readings,Low power memory states,Processor or core reduced power states | [20 empty] | no |  | no |  | no |  | no | no | No | no | no | Yes | no | No | no | Yes | no | Yes | no | No | no | No | 2 | 24 | 768 |  |  | E14S-RES1 |  | 2 | 6 | 24 | intel | E5-2630L | 2 | 1 | Samsung | M386B4G70BM0 - YH90 | 1.3 | 32 | 2 | 64 | 0 | 2 | Broadcom | Broadcom | 5720 QP rNDC | Ethernet | 1 | 4 | Add-in | [14 empty] | no | Single-Output | DELL Inc | Dell D495E-S0 | D495E-S0 | 495 | 1 | 0 | [8 empty] | no | 230 V | 207 | 90.2 | 60 |  | 31.9 | 32.4 | 31.6 | 45.5 | 30.6 | 40.9 | 29.6 | 19.51 | 99.18 | 131.2 | 57.3 | 38.1 | 22.9 | 98 | 15.4 | 21.7 | 25 | 22.4 |  |  |  |  | E14S-RES2 |  | 2 | 4 | 8 | intel | E5-2603 | 1.8 | 1 | Hynix | HMT351R7BFR8A-H9 | 1.3 | 4 | 2 | 8 | 0 | 2 | Broadcom | Broadcom | 5720 QP rNDC | Ethernet | 1 | 4 | Add-in | [14 empty] | no | Single-Output | DELL inc | Dell D495E-S0 | D495E-S0 | 495 | 1 | 0 | [8 empty] | no | 230 V | 165 | 83.2 | 60 |  | 23.8 | 21.7 | 21.6 | 22.6 | 22.2 | 19.8 | 17.7 | 8.9 | 20.7 | 143.2 | 62.8 | 31.3 | 21.3 | 98 | 20 | 22.1 | 24.2 | 22.8 |  |  |  |  | E14S-RES3 |  | 2 | 6 | 24 | Intel | E5-2640 | 2.5 | 1 | Samsung | M393B1K70DH0 - YH9 | 1.3 | 8 | 8 | 64 | 0 | 4 | Broadcom | Broadcom | 5720 QP rNDC | Ethernet | 1 | 4 | Add-in | Intel | Intel | 2P X540-t | Ethernet | 10 | 2 | Add-in | [7 empty] | no | Single-Output | Dell | Dell E750E-S0 | E750E-S0 | 750 | 2 | 0 | [8 empty] | no | 230 V | 239 | 130.1 | 60 |  | 35.7 | 27.4 | 26.6 | 37.9 | 26.3 | 34.2 | 24.8 | 44.47 | 87.74 | 181.8 | 78.5 | 40.8 | 22.6 | 98 | 30.4 | 21.8 | 25.3 | 22.4 |  |  |  |  | E14S-RES4 |  | 2 | 8 | 32 | intel | E5-2680 | 2.7 | 3 | Samsung | M386B4G70BM0 - YH90 | 1.3 | 32 | 24 | 768 | 0 | 16 | Broadcom | Broadcom | 5720 QP rNDC | Ethernet | 1 | 4 | Add-in | intel | intel | 2P X540-t | Ethernet | 10,000 | 6 | Add-in | Broadcom | Broadcom | 57810S DP | Fibre Channel | 10 | 8 | Add-in | no | Single-Output | DELL | Dell L1100E-S0 | L1100E-S0 | 1100 | 2 | 0 | [8 empty] | no | 230 V | 959 | 279.2 | 60 |  | 24.2 | 20.9 | 21.1 | 29.7 | 19.7 | 26.5 | 19.3 | 57.76 | 272.53 | 67 | 47.9 | 26.6 | 29 | 105 | 44.2 | 213 | 24 | 22.1 |  |  |  |  | E14S-RES5 |  | 2 | 8 | 32 | intel | E5-2670 | 2.6 | 2 | Hynix | HMT84GL7MMR4A-H9 | 1.3 | 32 | 16 | 512 | 16 | 0 | Broadcom | Broadcom | 5720 QP rNDC | Ethernet | 1 | 4 | Add-in | intel | intel | 2P X540-t | [11 empty] | no | Single-Output | DELL | Dell L1100E-S0 | L1100E-S0 | 1100 | 2 | 0 | [8 empty] | no | 230 V | 703 | 173.8 | 60 |  | 35 | 28.6 | 28.2 | 41 | 26.9 | 36.4 | 26.7 | 76.02 | 281.06 | 335.8 | 1555 | 38.4 | 26.4 | 105 | 38.3 | 22.3 | 23 | 23.1 |  |  |  |  | 2013-12-20 | EPA
DELL | PowerEdge R720 XD | E14S | PowerEdge R720 XD | E14S |  | PowerEdge R720 XD,E14S-XDES1,Low-End Performance Configuration; PowerEdge R720 XD,E14S-XDES2,Minimum Power Configuration; PowerEdge R720 XD,E14S-XDES3,Typical Configuration; PowerEdge R720 XD,E14S-XDES4,Maximum Power Configuration; PowerEdge R720 XD,E14S-XDES5,High-End Performance Configuration |  |  |  |  | no |  | yes |  | 2012-03-06 |  | yes | 2012-03-06 |  | 1 or 2 socket servers (no blade/multisocket) | Rack-mount | D | no | no | no |  | no | no | 0 | Windows | Windows | Variable speed fan control based on power or thermal readings,Low power memory states,Processor or core reduced power states | Variable speed fan control based on power or thermal readings,Low power memory states,Processor or core reduced power states | Variable speed fan control based on power or thermal readings,Low power memory states,Processor or core reduced power states | [20 empty] | no |  | no |  | no |  | no | no | No | no | no | Yes | no | No | no | Yes | no | Yes | no | No | no | Yes | 2 | 24 | 768 |  |  | E14S-XDES1 |  | 2 | 6 | 24 | intel | E5-2630L | 2 | 1 | Samsung | M386B4G70BM0 - YH90 | 1.3 | 32 | 2 | 64 | 2 | 4 | Broadcom | Broadcom | 5720 | Ethernet | 1 | 4 | Add-in | [14 empty] | no | Single-Output | DELL Inc | Dell F495E-S0 | 3GHW3 | 495 | 1 | 0 | [8 empty] | no | 230 V | 207 | 82.4 | 60 |  | 32.4 | 33 | 32.2 | 46.3 | 31.1 | 41.6 | 30.1 | 19.51 | 99.47 | 88 | 65.9 | 38.7 | 17.8 | 111 | 21.1 | 21.8 | 23.5 | 22.1 |  |  |  |  | E14S-XDES2 |  | 2 | 4 | 8 | intel | E5-2603 | 1.8 | 1 | Hynix | HMT351R7BFR8A-H9 | 1.3 | 4 | 2 | 8 | 0 | 2 | Broadcom | Broadcom | 5720 | Ethernet | 1 | 4 | Add-in | [14 empty] | no | Single-Output | DELL inc | F495E-S0 | 3GHW3 | 495 | 1 | 0 | [8 empty] | no | 230 V | 165 | 88.2 | 60 |  | 24.5 | 22.2 | 22.3 | 23.3 | 22.7 | 20.4 | 18.4 | 9.2 | 21.4 | 95.5 | 72.5 | 31.7 | 18 | 111 | 23.9 | 21.8 | 23.2 | 22.2 |  |  |  |  | E14S-XDES3 |  | 2 | 6 | 24 | Intel | E5-2640 | 2.5 | 2 | Samsung | M393B1K70DH0 - YH9 (DP/N: P9RN2) | 1.3 | 8 | 12 | 96 | 0 | 16 | Broadcom | Broadcom | 5720 QP rNDC | Ethernet | 1 | 4 | Add-in | Intel | Intel | 2P X540-t | Ethernet | 10 | 2 | Add-in | [7 empty] | no | Single-Output | Dell | Dell E750E-S0 | E750E-S0 | 750 | 2 | 0 | [8 empty] | no | 230 V | 335 | 162.3 | 60 |  | 31.3 | 25.9 | 25.2 | 35.9 | 25 | 32.4 | 23.5 | 42.69 | 104.91 | 113.6 | 76.9 | 36.9 | 23.2 | 111 | 32.4 | 21.8 | 25.3 | 22.4 |  |  |  |  | E14S-XDES4 |  | 2 | 8 | 32 | intel | E5-2680 | 2.7 | 3 | Samsung | M386B4G70BM0 - YH90 | 1.3 | 32 | 24 | 768 | 0 | 24 | Broadcom | Broadcom | 5720 QP rNDC | Ethernet | 1 | 4 | Add-in | intel | intel | 2P X540-t | Ethernet | 10,000 | 6 | Add-in | Broadcom | Broadcom | 57810S DP 10G SFP | Fibre Channel | 10 | 6 | Add-in | no | Single-Output | DELL | Dell L1100E-S0 | L1100E-S0 | 1100 | 2 | 0 | [8 empty] | no | 230 V | 1007 | 304 | 60 |  | 24 | 20.7 | 21 | 29.4 | 19.6 | 26.4 | 19.1 | 57.05 | 269.41 | 34 | 43.6 | 26.4 | 30.4 | 111 | 44.2 | 21.6 | 23.7 | 22.2 |  |  |  |  | E14S-XDES5 |  | 2 | 8 | 32 | intel | E5-2670 | 2.6 | 2 | Hynix | HMT84GL7MMR4A-H9 | 1.3 | 32 | 16 | 512 | 16 | 8 | Broadcom | Broadcom | 5720 QP rNDC | Ethernet | 1 | 4 | Add-in | intel | intel | 2P X540-t | [11 empty] | no | Single-Output | DELL | Dell L1100E-S0 | L1100E-S0 | 1100 | 2 | 0 | [8 empty] | no | 230 V | 767 | 224.6 | 60 |  | 31.8 | 25.7 | 25.6 | 36.2 | 24.4 | 32.5 | 23.6 | 71.8 | 265.24 | 86.9 | 84.8 | 34.4 | 28.5 | 111 | 39.7 | 21.8 | 23.5 | 22.4 |  |  |  |  | 2013-12-20 | EPA
DELL | PowerEdge R730 | E31S | PowerEdge R730 | E31S |  | PowerEdge R730,E31S-ES1,Low-End Performance Configuration; PowerEdge R730,E31S-ES2,Minimum Power Configuration; PowerEdge R730,E31S-ES3,Typical Configuration; PowerEdge R730,E31S-ES4,Maximum Power Configuration; PowerEdge R730,E31S-ES5,High-End Performance Configuration |  |  |  |  | no |  | yes |  | 2014-09-03 |  | yes | 2014-09-03 |  | 1 or 2 socket servers (no blade/multisocket) | Rack-mount | D | no | no | no |  | no | no | 0 | Windows | Windows | Variable speed fan control based on power or thermal readings,Power capping,Low power memory states,Low power I/O states,Processor or core reduced power states,Dynamic voltage and frequency scaling of | Variable speed fan control based on power or thermal readings,Power capping,Low power memory states,Low power I/O states,Processor or core reduced power states,Dynamic voltage and frequency scaling of | N/A | [20 empty] | no |  | no |  | no |  | no | no | No | no | no | No | no | No | no | No | no | No | no | No | no | No | 2 | 24 | 768 |  |  | E31S-ES1 |  | 2 | 6 | 12 | intel | E5-2603 v3 | 1.6 | 0 | Samsung | M393A1G43DB0-CPB | 1.1 | 8 | 8 | 64 | 0 | 2 | Broadcom | Broadcom | 5720 QP rNDC 1G BASE-T | Ethernet | 1 | 4 | Add-in | Dell | Dell | iDRAC - Enterprise | Ethernet | 1 | 1 | Add-in | [7 empty] | no | Single-Output | Delta | Delta D495E-S1 | D495E-S1 | 495 | 1 | 0 | [8 empty] | no | 230 V | 209 | 75.6 | 60 |  | 36.9 | 144.8 | 51.4 | 30 | 33.7 | 26.7 | 31.2 | 84.99 | 135.83 | 48.6 | 32.4 | 42.2 | 5 | 36.1 | 19.7 | 22.8 | 22.2 | 22.1 |  |  |  |  | E31S-ES2 |  | 2 | 8 | 16 | intel | E5-2630L v3 | 1.8 | 0 | Hynx | HMA451R7MFR8N | 1.6 | 4 | 6 | 24 | 0 | 2 | Broadcom | Broadcom | 5720 QP rNDC 1G BASE-T | Ethernet | 1 | 4 | Add-in | Dell | Dell | iDRAC - Enterprise | Ethernet | 1 | 1 | Add-in | [7 empty] | no | Single-Output | Delta | Delta D495E-S1 | D495E-S1 | 495 | 1 | 0 | [8 empty] | no | 230 V | 179 | 64.3 | 60 |  | 77 | 363.8 | 95.7 | 76.8 | 61.9 | 69.3 | 65.7 | 51.03 | 124.83 | 88.8 | 42.8 | 96.3 | 5 | 32.3 | 19.7 | 21.6 | 22.6 | 22.7 |  |  |  |  | E31S-ES3 |  | 2 | 8 | 16 | Intel | E5-2640 v3 | 2.6 | 0 | HYNX | HMA42GR7MFR4N | 1.6 | 16 | 8 | 128 | 0 | 4 | Broadcom | Broadcom | 5720 QP rNDC 1G BASE-T | Ethernet | 1 | 4 | Add-in | DELL | DELL | iDRAC - Enterprise | Ethernet | 1 | 1 | Add-in | Intel | intel | 10G 2P X520 | Ethernet | 10 | 2 | Add-in | no | Single-Output | Liteon | Liteon L750E-S1 | L750E-S1 | 750 | 2 | 1 | [8 empty] | no | 230 V | 301 | 115.3 | 60 |  | 56.2 | 258.9 | 71 | 58 | 46.6 | 52.2 | 50.1 | 93.29 | 239.39 | 75.7 | 56.5 | 67.4 | 10 | 129.4 | 25.4 | 21.4 | 22.2 | 22.2 |  |  |  |  | E31S-ES4 |  | 2 | 10 | 20 | intel | E5-2687W v3 | 3.1 | 3 | Samsung | M386A4G0DM0-CPB | 1.6 | 32 | 24 | 768 | 0 | 16 | Intel | Intel | X540 | Ethernet | 10 | 4 | Add-in | DELL | DELL | iDRAC - Enterprise | Ethernet | 1,000 | 1 | Add-in | Broadcom | Broadcom | BCM57800 | Ethernet | 10 | 2 | Add-in | no | Single-Output | DELL | Dell L1100E-S1 | L1100E-S1 | 1100 | 2 | 1 | [8 empty] | no | 230 V | 973 | 333.5 | 60 |  | 30.9 | 127.3 | 44 | 35.7 | 28.2 | 32.1 | 30.7 | 90.91 | 404.31 | 180.1 | 122.4 | 33.8 | 12.8 | 131.5 | 36.3 | 21.5 | 21.4 | 21.6 |  |  |  |  | E31S-ES5 |  | 2 | 18 | 36 | intel | E5-2699 v3 | 2.3 | 2 | HYNX | HMA42GR7MFR4N | 1.6 | 16 | 16 | 256 | 16 | 0 | Broadcom | Broadcom | BCM57840 | Ethernet | 10 | 4 | Add-in | DELL | DELL | iDRAC - Enterprise | Ethernet |  |  |  | Intel | Intel | X540-t | Ethernet |  | 2 | Add-in | no | Single-Output | DELL | Dell L1100E-S1 | L1100E-S1 | 1100 | 2 | 1 | [8 empty] | no | 230 V | 589 | 234 | 60 |  | 55.8 | 237.4 | 75.9 | 63.1 | 49.6 | 56 | 55.1 | 47.69 | 180.26 | 1482.3 | 4402.1 | 59.4 | 12 | 131.5 | 80.8 | 20.9 | 22 | 22.1 |  |  |  |  | 2014-09-11 | EPA
DELL | PowerEdge R730xd | E31S | PowerEdge R730xd | E31S |  | PowerEdge R730xd,E31S-xdES1,Low-End Performance Configuration; PowerEdge R730xd,E31S-xdES2,Minimum Power Configuration; PowerEdge R730xd,E31S-xdES3,Typical Configuration; PowerEdge R730xd,E31S-xdES4,Maximum Power Configuration; PowerEdge R730xd,E31S-xdES5,High-End Performance Configuration |  |  |  |  | no |  | yes |  | 2014-09-03 |  | yes | 2014-09-03 |  | 1 or 2 socket servers (no blade/multisocket) | Rack-mount | D | no | no | no |  | no | no | 0 | Windows | Windows | Variable speed fan control based on power or thermal readings,Power capping,Low power memory states,Low power I/O states,Processor or core reduced power states,Dynamic voltage and frequency scaling of | Variable speed fan control based on power or thermal readings,Power capping,Low power memory states,Low power I/O states,Processor or core reduced power states,Dynamic voltage and frequency scaling of | N/A | [20 empty] | no |  | no |  | no |  | no | no | No | no | no | No | no | No | no | No | no | No | no | No | no | No | 2 | 24 | 768 |  |  | E31S-xdES1 |  | 2 | 6 | 12 | intel | E5-2603 v3 | 1.6 | 0 | Samsung | M393A1G43DB0-CPB | 1.1 | 8 | 8 | 64 | 0 | 2 | Broadcom | Broadcom | 5720 QP rNDC 1G BASE-T | Ethernet | 1 | 4 | Add-in | Dell | Dell | iDRAC - Enterprise | Ethernet | 1 | 1 | Add-in | [7 empty] | no | Single-Output | DELL Inc | Delta D495E-S1 | D495E-S1 | 495 | 1 | 0 | [8 empty] | no | 230 V | 209 | 102.2 | 60 |  | 34.6 | 135.6 | 47.9 | 27.5 | 31.4 | 24.6 | 28.6 | 79.22 | 124.73 | 115.1 | 67.2 | 42.6 | 3 | 35.2 | 21.3 | 21.3 | 21.7 | 21.4 |  |  |  |  | E31S-xdES2 |  | 2 | 8 | 16 | intel | E5-2630L v3 | 1.8 | 0 | Hynx | HMA451R7MFR8N | 1.6 | 4 | 6 | 24 | 0 | 2 | Broadcom | Broadcom | 5720 QP rNDC 1G BASE-T | Ethernet | 1 | 4 | Add-in | Dell | Dell | iDRAC - Enterprise | Ethernet | 1 | 1 | Add-in | [7 empty] | no | Single-Output | Delta | Delta D495E-S1 | D495E-S1 | 495 | 1 | 0 | [8 empty] | no | 230 V | 197 | 90.7 | 60 |  | 59.5 | 280.8 | 72.9 | 57.8 | 48 | 52 | 49.6 | 41.33 | 98.79 | 119 | 68.9 | 71.4 | 3 | 35.2 | 21.3 | 21.6 | 22.2 | 22.2 |  |  |  |  | E31S-xdES3 |  | 2 | 8 | 16 | Intel | E5-2640 v3 | 2.6 | 0 | HYNX | HMA42GR7MFR4N | 1.6 | 16 | 8 | 128 | 0 | 12 | Broadcom | Broadcom | 5720 QP rNDC 1G BASE-T | Ethernet | 1 | 4 | Add-in | DELL | DELL | iDRAC - Enterprise | Ethernet | 1 | 1 | Add-in | Intel | intel | 10G 2P X520 | Ethernet | 10 | 2 | Add-in | no | Single-Output | Liteon | Liteon L750E-S1 | L750E-S1 | 750 | 1 | 0 | [8 empty] | no | 230 V | 353 | 189.4 | 60 |  | 43.1 | 200.8 | 54.3 | 43.2 | 35.4 | 39.3 | 37.4 | 70.59 | 192.08 | 202 | 111.4 | 53.6 | 14 | 69.1 | 19.3 | 21.1 | 21.9 | 21.8 |  |  |  |  | E31S-xdES4 |  | 2 | 10 | 20 | intel | E5-2687W v3 | 3.1 | 3 | Samsung | M386A4G0DM0-CPB | 1.6 | 32 | 24 | 768 | 26 | 0 | Intel | Intel | X540 | Ethernet | 10 | 4 | Add-in | DELL | DELL | iDRAC - Enterprise | Ethernet | 1,000 | 1 | Add-in | Broadcom | Broadcom | BCM57800 | Ethernet | 10 | 2 | Add-in | no | Single-Output | DELL | Dell L1100E-S1 | L1100E-S1 | 1100 | 2 | 1 | [8 empty] | no | 230 V | 1021 | 324 | 60 |  | 29.4 | 120.3 | 42 | 34.5 | 27.3 | 30.9 | 29.6 | 81.7 | 388.51 | 1259.5 | 4340.1 | 32.3 | 14 | 116.7 | 29.9 | 20.8 | 20.8 | 20.9 |  |  |  |  | E31S-xdES5 |  | 2 | 18 | 36 | intel | E5-2699 v3 | 2.3 | 2 | HYNX | HMA42GR7MFR4N | 1.6 | 16 | 16 | 256 | 26 | 0 | Broadcom | Broadcom | BCM57840 | Ethernet | 10 | 4 | Add-in | DELL | DELL | iDRAC - Enterprise | Ethernet |  |  |  | Intel | Intel | X540-t | Ethernet |  | 2 | Add-in | no | Single-Output | DELL | Dell L1100E-S1 | L1100E-S1 | 1100 | 2 | 1 | [8 empty] | no | 230 V | 637 | 282.2 | 60 |  | 47.7 | 207.9 | 64.5 | 53.2 | 42.7 | 47.4 | 46.9 | 87.3 | 319.53 | 1463.4 | 3659.4 | 59.8 | 10 | 113.8 | 53.8 | 27.2 | 22.4 | 22 |  |  |  |  | 2014-09-11 | EPA
DELL | PowerEdge R910 | E06S | PowerEdge R910 | E06S | [6 empty] | no |  | yes |  | 2011-03-01 |  | yes | 2011-03-01 |  | 3 or 4 socket servers (no blade/multisocket) | Rack-mount | N/A | no | no | no |  | no | no | 0 | Windows | Windows | Variable speed fan control based on power or thermal readings,Low power memory states,Processor or core reduced power states | Variable speed fan control based on power or thermal readings,Low power memory states,Processor or core reduced power states | Variable speed fan control based on power or thermal readings,Low power memory states,Processor or core reduced power states | [20 empty] | no |  | no |  | no |  | no | no | No | no | no | No | no | No | no | No | no | No | no | No | no | No | 4 | 64 | 2047 | [166 empty] | E06S |  | 4 | 24 | 48 | Intel | E7540 | 2 | 0 | Hynix , Samsung | HMT31GR7EFR4A-H9 (DP/N: P9RN2), HMT31GR7BFR4A-H9 (DP/N: P9RN2), | 1.3 | 8 | 48 | 384 | 0 | 4 | Broadcom | Broadcom | 5709c |  | 1 | 4 |  | Broadcom | Broadcom | 5720 |  | 1 | 2 |  | Brocade | Brocade | 815 |  | 8 | 2 |  | no | Single-Output | Dell | DELL L1100A-SO | L1100A-SO | 1100 | 4 | 2 | [8 empty] | no | 115 V |  | 641.1 | 60 |  | 11.4 | 10.5 | 12.5 | 13.7 | 10.3 | 12.7 | 9.7 | 32.67 | 104.35 | 24.8 | 18.8 | 13.8 | 3.8 | 4.3 | 4.3 | 22.6 | 26.4 | 23.2 | [168 empty] | 2013-12-20 | EPA
Dell EMC | B14S | DSS 7000 | B14S | DSS 7000 |  | B14S,DSS 7500, |  |  |  |  | no |  | yes |  | 2015-10-20 |  | yes | 2015-10-20 |  | Multi-node servers | Rack-mount | N/A | no | no | no | 2 | no | no | 8 | Windows,Linux | Windows | Variable speed fan control based on power or thermal readings,Other,Processor or core reduced power states,Dynamic voltage and frequency scaling of processor(s) | Variable speed fan control based on power or thermal readings,Other,Processor or core reduced power states,Dynamic voltage and frequency scaling of processor(s) | N/A | VR Configuration Based Tuning | no | no | [16 empty] | In User Manual | no | In User Manual | no |  | no |  | no | no | No | no | no | No | no | No | no | No | no | No | no | No | no | No | 2 | 12 | 384 |  |  | LOW-END |  | 2 | 6 | 12 | Intel | E5-2603 v3 | 1.6 | 4 | Hynix | HMA42GR7MFR4N | 2.13 | 16 | 4 | 64 | 1 | 2 | PMC-SIERRA | PMC-SIERRA | PMC Sierra 8805 ¦ ASR-8805 SINGLE (2277500-R ) | External RAID/SAD Controllers | 0 | 0 | Add-in | [14 empty] | no | Single-Output | Dell, Inc. | D1100E-S0 | D1100E-S0 | 1100 | 4 | 4 | [8 empty] | no | 230 V |  | 247.2 | 60 |  | 27.51 | 109.33 | 39.45 | 22.02 | 25.29 | 19.85 | 23.07 | 49.12 | 110.63 | 205.95 | 533.37 | 35.18 | 2 | 326.3 | 193.9 | 24.8 | 23.9 | 23.9 |  |  |  |  | Minimum Power |  | 2 | 6 | 12 | Intel | E5-2609 V3 | 1.9 | 4 | Hynix | HMA42GR7MFR4N | 2.13 | 16 | 4 | 64 | 3 | 0 | LSI | LSI | LSI 9361-8I (03-25420-13) | External RAID/SAD Controllers | 0 | 0 | Add-in | [14 empty] | no | Single-Output | Dell, Inc. | D1100E-S0 | D1100E-S0 | 1100 | 4 | 4 | [8 empty] | no | 230 V |  | 226.8 | 60 |  | 32.75 | 130.05 | 47.54 | 26.99 | 30.57 | 24.2 | 28.2 | 49.31 | 127.02 | 495.62 | 1829.67 | 40.84 | 2 | 329.2 | 194.8 | 23.1 | 23.4 | 23.4 |  |  |  |  | TYPICAL |  | 2 | 10 | 40 | Intel | E5-2650 v3 | 2.3 | 8 | Hynix | HMA42GR7MFR4N | 2.13 | 16 | 8 | 128 | 0 | 17 | Intel | Intel | Intel X520 10GbE SFP+ | Ethernet | 10 | 2 | Add-in | PMC-SIERRA | PMC-SIERRA | PMC Sierra 8805 ¦ ASR-8805 SINGLE (2277500-R ) | External RAID/SAS Controllers | 0 | 0 | Add-in | [7 empty] | no | Single-Output | Dell, Inc. | D1100E-S0 | D1100E-S0 | 1100 | 4 | 4 | [8 empty] | no | 230 V |  | 497.2 | 60 |  | 36.1 | 181.66 | 48.26 | 39.96 | 34.43 | 35.26 | 33.52 | 70.54 | 190.76 | 287.22 | 84.46 | 48.29 | 3.7 | 281.5 | 161.9 | 23.5 | 23.2 | 23.2 | [86 empty] | HIGH-END |  | 2 | 12 | 48 | Intel | E5-2690 V3 | 2.6 | 12 | Samsung | M393A4K40BB0-CPB | 2.13 | 32 | 12 | 384 | 4 | 43 | Mellanox | Mellanox | Mellanox CX3 Pro Dual Port 40GbE | Ethernet | 40 | 2 | Add-in | Intel | Intel | Intel X520 10GbE SFP+ |  |  |  |  | Intel | Intel | Intel X540 10GbE BaseT | Ethernet |  | 2 | Add-in | no | Single-Output | Dell, Inc. | D1100E-S0 | D1100E-S0 | 1100 | 4 | 4 | [8 empty] | no | 230 V |  | 925.4 | 60 |  | 28.21 | 132.02 | 35.86 | 30.3 | 24.49 | 27.59 | 26.26 | 76.88 | 258.09 | 449.95 | 372.58 | 33.8 | 2.2 | 326.3 | 194.2 | 24.3 | 22.7 | 22.7 |  |  |  |  | 2015-10-21 | EPA
Dell EMC | E02B | PowerEdge FC640 | E02B | PowerEdge FC640 | [6 empty] | no |  | yes |  | 2017-09-26 |  | yes | 2017-09-26 |  | Blade servers | Blade - Half Chassis | N/A | no | no | no |  | no | no | 2 | Windows,Linux | Windows | Variable speed fan control based on power or thermal readings,Power capping,Low power memory states,Low power I/O states,Processor or core reduced power states,Dynamic voltage and frequency scaling of | Variable speed fan control based on power or thermal readings,Power capping,Low power memory states,Low power I/O states,Processor or core reduced power states,Dynamic voltage and frequency scaling of | N/A | [19 empty] | In User Manual | no | In User Manual | no |  | no |  | no | no | No | no | no | No | no | Yes | no | No | no | Yes | no | No | no | No | 2 | 16 | 1024 |  |  | LOW-END |  | 2 | 4 | 8 | Intel | Gold 5122 | 3.6 | 6 | hynix | HMA81GR7AFR8N-VK | 2.67 | 8 | 6 | 48 | 0 | 2 | Broadcom | Broadcom | Broadcom 10Gb Ethernet bNDC, TM39 | Ethernet | 10 | 2 | Add-in | [14 empty] | no | Single-Output | Dell, Inc. | F1600E-S0 | F1600E-S0 | 1600 | 2 | 2 | [8 empty] | no | 230 V |  | 222.3 | 50 |  | 27.95 | 191.78 | 35.96 | 23.67 | 25.37 | 23.16 | 23.21 | 17.18 | 31.84 | 39.68 | 15.73 | 35.18 | 15.8 | 26.7 | 18.5 | 25.8 | 26.1 | 26.2 | 2 |  |  |  | Minimum Power |  | 2 | 8 | 16 | Intel | Silver 4109T | 2 | 4 | hynix | HMA82GR7AFR8N-VK | 2.67 | 16 | 4 | 64 | 1 | 0 | Broadcom | Broadcom | Broadcom 10Gb Ethernet bNDC, TM39 | Ethernet | 10 | 2 | Add-in | [14 empty] | no | Single-Output | Dell, Inc. | F1600E-S0 | F1600E-S0 | 1600 | 2 | 2 | [8 empty] | no | 230 V |  | 197.6 | 50 |  | 51.3 | 324.92 | 69.09 | 40.56 | 47.22 | 41.43 | 41.78 | 20.07 | 68.94 | 169.95 | 738.22 | 60.81 | 18.9 | 33.5 | 25.4 | 25.4 | 24.6 | 24.9 | 2 |  |  |  | TYPICAL |  | 2 | 20 | 40 | Intel | GOLD 6138 | 2 | 8 | hynix | HMA84GR7AFR4N-VK | 2.67 | 32 | 8 | 256 | 2 | 0 | Broadcom | Broadcom | Broadcom 10Gb Ethernet bNDC, TM39 | Ethernet | 10 | 2 | Add-in | Dell, Inc. | Dell, Inc. | PCIe x16 switch mezz, YNDM8 | Other | 0 | 0 | Add-in | [7 empty] | no | Single-Output | Dell, Inc. | F1600E-S0 | F1600E-S0 | 1600 | 2 | 2 | [8 empty] | no | 230 V |  | 245.6 | 50 |  | 53.29 | 285.86 | 81.63 | 50.9 | 50.46 | 47.68 | 48.86 | 16.26 | 90.15 | 304.75 | 683.82 | 57.43 | 19.4 | 38.8 | 32.6 | 24.6 | 25 | 25.1 | 2 | [85 empty] | HIGH-END |  | 2 | 28 | 56 | Intel | Platinum 8180 | 2.5 | 16 | SAMSUNG | M386A8K40BM2-CTD6Q | 2.67 | 64 | 16 | 1024 | 2 | 0 | Intel | Intel | Intel X520 DP bNDC KR, X69G | Ethernet | 1 | 4 | Add-in | Dell, Inc. | Dell, Inc. | PCIe x16 switch mezz, YNDM8 | [11 empty] | no | Single-Output | Dell, Inc. | F1600E-S0 | F1600E-S0 | 1600 | 2 | 2 | [8 empty] | no | 230 V |  | 298.8 | 50 |  | 54.8 | 309.79 | 87.46 | 52.35 | 52.9 | 48.58 | 50.89 | 15.15 | 102.14 | 352.19 | 675.65 | 55.19 | 18.4 | 42.5 | 45.9 | 21.4 | 27.2 | 27.5 | 2 |  |  |  | 2017-09-13 | EPA
Dell EMC | E30S | PowerEdge T440 | E30S | PowerEdge T440 | [6 empty] | no |  | yes |  | 2017-09-26 |  | yes | 2017-09-26 |  | 1 or 2 socket servers (no blade/multisocket) | Tower/Pedestal | D | no | no | no |  | no | no | 5 | Unix,SPARC,Windows,Linux,Other,Solaris | Windows | Variable speed fan control based on power or thermal readings,Power capping,Low power memory states,Low power I/O states,Processor or core reduced power states,Dynamic voltage and frequency scaling of | Variable speed fan control based on power or thermal readings,Power capping,Low power memory states,Low power I/O states,Processor or core reduced power states,Dynamic voltage and frequency scaling of | N/A | [12 empty] | NVIDIA QUADRO P4000 | NVIDIA QUADRO P4000 | [6 empty] | no |  | no |  | no |  | no | no | No | no | no | No | no | No | no | No | no | No | no | No | no | No | 2 | 16 | 1024 |  |  | E30S |  | 2 | 6 | 12 | Intel | Xeon(R) Bronze 3104 | 1.7 | 5 | SK hynix | 2666MHz RDIMM | 2.7 | 16 | 4 | 64 | 0 | 2 | Broadcom | Broadcom | Broadcom NetXtreme Gigabit Ethernet | Ethernet | 1 | 2 | Onboard | Dell | Dell | DELL PERC HBA330 RAID controller | External RAID/SAS Controllers | 6 | 2 | Add-in | [7 empty] | no | Single-Output | Dell | D495E-S1 | D495E-S1 | 495 | 2 | 2 | [8 empty] | no | 115 V | 231 | 84.1 | 60 |  | 43.91 | 34.64 | 33.07 | 28.92 | 34.62 | 26.17 | 30.5 | 27.63 | 52 | 518.27 | 1861.53 | 50.02 | 2.2 | 68 | 31 | 23.5 | 24.3 | 23.8 |  |  |  |  | E30S |  | 2 | 8 | 16 | Intel | Xeon(R) Silver 4109T | 2 | 5 | SK hynix | 2666MHz RDIMM | 2.7 | 32 | 4 | 128 | 0 | 1 | Broadcom | Broadcom | Broadcom NetXtreme Gigabit Ethernet | Ethernet | 1 | 2 | Onboard | [14 empty] | no | Single-Output | Dell | D450E-S1 | D450E-S1 | 450 | 1 | 0 | [8 empty] | no | 115 V | 243 | 52.4 | 60 |  | 78.91 | 60.12 | 60.62 | 64.58 | 61.82 | 71.5 | 66.88 | 27.98 | 89.61 | 354.09 | 1178.14 | 84.56 | 1.9 | 48.4 | 23.4 | 23.7 | 24.5 | 24 |  |  |  |  | E30S |  | 2 | 4 | 16 | Intel | Xeon(R) Gold 5122 | 3.6 | 5 | SK hynix | 2666MHz RDIMM | 2.7 | 8 | 12 | 96 | 0 | 4 | Broadcom | Dell | Broadcom NetXtreme Gigabit Ethernet | Ethernet | 1 | 2 | Onboard | Dell | Dell | DELL PERC HBA330 RAID controller | External RAID/SAS Controllers | 6 | 2 | Add-in | Broadcom | Broadcom | 5720 Dual port 1Gb NIC | Ethernet | 1 | 2 | Add-in | no | Single-Output | Dell | D750E-S6 | D750E-S6 | 750 | 2 | 2 | [8 empty] | no | 115 V | 275 | 100.8 | 60 |  | 37.16 | 26.63 | 26.97 | 31.4 | 28.47 | 28.63 | 29.24 | 27.12 | 39.8 | 752.19 | 2730.84 | 41.22 | 3.2 | 54.7 | 27.9 | 23.3 | 24.2 | 23.9 | [86 empty] | E30S |  | 2 | 14 | 56 | Intel | Xeon(R) Gold 5120 | 2.2 | 5 | SK hynix | 2666MHz RDIMM | 2.7 | 8 | 16 | 128 | 16 | 0 | Broadcom | Dell | Broadcom NetXtreme Gigabit Ethernet | Ethernet | 1 | 2 | Onboard | Dell | Dell | DELL PERC H730P RAID controller | External RAID/SAS Controllers |  |  |  | Broadcom | Broadcom | 5720 Dual port 1Gb NIC | Ethernet |  | 4 | Add-in | no | Single-Output | Dell | D1100E-S0 | D1100E-S0 | 1100 | 2 | 2 | [8 empty] | no | 115 V | 407 | 121.8 | 60 |  | 79.55 | 58.33 | 58.76 | 68.99 | 60.96 | 63.18 | 65.96 | 28.3 | 94.11 | 2068.56 | 7816.41 | 85.37 | 3.2 | 66.1 | 30.3 | 24 | 24.9 | 24.5 |  |  |  |  | 2017-09-05 | EPA
Dell EMC | E38S | PowerEdge R740 | E38S | PowerEdge R740 |  | E38S,PowerEdge R740xd, |  |  |  |  | no |  | yes |  | 2017-06-20 |  | yes | 2017-06-20 |  | 1 or 2 socket servers (no blade/multisocket) | Rack-mount | D | no | no | no |  | no | no | 2 | Windows,Linux,Other | Windows | Variable speed fan control based on power or thermal readings,Power capping,Low power memory states,Low power I/O states,Processor or core reduced power states,Dynamic voltage and frequency scaling of | Variable speed fan control based on power or thermal readings,Power capping,Low power memory states,Low power I/O states,Processor or core reduced power states,Dynamic voltage and frequency scaling of | N/A | [19 empty] | In User Manual | no | In User Manual | no |  | no |  | no | no | No | no | no | No | no | No | no | No | no | No | no | No | no | No | 2 | 24 | 384 |  |  | LOW-END |  | 2 | 12 | 24 | Intel | Gold 6126 | 2.6 | 8 | Hynix | HMA81GR7MFR8N-VK | 2.67 | 8 | 8 | 64 | 0 | 2 | Dell, Inc. | Dell, Inc. | DELL BROADCOM 5720 QUAD PORT ETHERNET 1GBE RACK NETWORK DAUGHTER | Ethernet | 1 | 4 | Add-in | [14 empty] | no | Single-Output | Dell, Inc. | D750E-S6 | D750E-S6 | 750 | 2 | 2 | [8 empty] | no | 230 V | 227 | 115.6 | 60 |  | 73.34 | 255.25 | 101.54 | 69 | 72.57 | 61.41 | 65.95 | 46.54 | 276.03 | 28.33 | 16.3 | 69.56 | 6.42 | 112.4 | 56.2 | 24.9 | 25.1 | 25.1 |  |  |  |  | Minimum Power |  | 2 | 8 | 16 | Intel | Silver 4109T | 2 | 2 | Hynix | HMAA8GL7AMR4N-VK | 2.67 | 64 | 2 | 128 | 0 | 2 | Dell, Inc. | Dell, Inc. | DELL BROADCOM 5720 QUAD PORT ETHERNET 1GBE RACK NETWORK DAUGHTER | Ethernet | 1 | 4 | Add-in | [14 empty] | no | Single-Output | Dell, Inc. | D495E-S1 | D495E-S1 | 495 | 2 | 2 | [8 empty] | no | 230 V | 275 | 158.1 | 60 |  | 39.58 | 165.26 | 63.98 | 39.8 | 42.95 | 36.56 | 37.87 | 36.38 | 291.1 | 13.39 | 11.11 | 37.5 | 3.7 | 137.6 | 86.4 | 24.4 | 22.8 | 22.9 |  |  |  |  | TYPICAL |  | 2 | 18 | 36 | Intel | GOLD 6150 | 2.7 | 12 | Hynix | HMA82GR7AFR8N-VK | 2.67 | 16 | 12 | 192 | 0 | 12 | Broadcom | Broadcom | Broadcom Quad Port 57416S 2P 10GbE Base-T + 2P 1GbE Base-T rNDC | Ethernet | 10 | 4 | Add-in | Dell, Inc. | Dell, Inc. | Eagle Fountain DP - FH \Dual Port 10G SFP PCIe Adapter - FH Y5M7 | Ethernet | 10 | 2 | Add-in | [7 empty] | no | Single-Output | Dell, Inc. | L1100E-S1 | L1100E-S1 | 1100 | 2 | 2 | [8 empty] | no | 230 V | 431 | 214.6 | 60 |  | 71.35 | 450.23 | 109.74 | 76.85 | 67.66 | 61.01 | 67.21 | 121.12 | 557.51 | 233.5 | 96.34 | 61.15 | 10 | 98.5 | 82.6 | 23.2 | 24.3 | 22.2 | [86 empty] | HIGH-END |  | 2 | 28 | 56 | Intel | Platinum 8180 | 2.5 | 24 | Hynix | HMA82GR7AFR8N-VK | 2.67 | 16 | 24 | 384 | 26 | 0 | Broadcom | Broadcom | Broadcom Quad Port 57416S 2P 10GbE Base-T + 2P 1GbE Base-T rNDC | Ethernet | 10 | 4 | Add-in | Dell, Inc. | Dell, Inc. | Eagle Fountain DP - FH \Dual Port 10G SFP PCIe Adapter - FH Y5M7 |  |  |  |  | Dell, Inc. | Dell, Inc. | Eagle Fountain QP \Quad Port 10G SFP PCIe Adapter - FH DDJKY | Fibre Channel |  | 4 | Add-in | no | Single-Output | Dell, Inc. | D2400E-S0 | D2400E-S0 | 2400 | 2 | 2 | [8 empty] | no | 230 V | 727 | 267.5 | 60 |  | 71.7 | 399.31 | 103.79 | 67.09 | 66.96 | 61.68 | 65.16 | 144.38 | 942.86 | 548.11 | 859.28 | 80.44 | 10 | 98.5 | 82.6 | 26.8 | 26.8 | 27.1 |  |  |  |  | 2017-11-01 | EPA
Dell EMC | E38S | PowerEdge R7425 | E38S | PowerEdge R7425 | [6 empty] | no |  | yes |  | 2017-12-12 |  | yes | 2017-12-12 |  | 1 or 2 socket servers (no blade/multisocket) | Rack-mount | D | no | no | no |  | no | no | 2 | Windows,Linux | Windows | Variable speed fan control based on power or thermal readings,Power capping,Low power memory states,Low power I/O states,Other,Processor or core reduced power states,Dynamic voltage and frequency scal | Variable speed fan control based on power or thermal readings,Power capping,Low power memory states,Low power I/O states,Other,Processor or core reduced power states,Dynamic voltage and frequency scal | N/A | [19 empty] | In User Manual | no | In User Manual | no |  | no |  | no | no | No | no | no | No | no | No | no | No | no | No | no | No | no | No | 2 | 32 | 128 |  |  | LOW-END |  | 2 | 16 | 32 | AMD | EPYC?7301 | 2.2 | 8 | Hynix | HMA82GR7AFR8N-VK | 2.67 | 16 | 8 | 128 | 0 | 2 | Broadcom | Broadcom | Broadcom 5720 QP rNDC 1G BASE-T, FM487 | Ethernet | 1 | 4 | Add-in | [14 empty] | no | Single-Output | Dell, Inc. | D750E-S6 | D750E-S6 | 750 | 2 | 2 | [8 empty] | no | 230 V | 275 | 167.8 | 60 |  | 43.71 | 281.58 | 66.18 | 54.42 | 52.24 | 52.24 | 52.37 | 98.22 | 320.68 | 19.04 | 12.36 | 47.94 | 38.2 | 174.7 | 76.2 | 22.8 | 23.1 | 23.6 |  |  |  |  | Minimum Power |  | 2 | 8 | 16 | AMD | EPYC?7251 | 2.1 | 2 | Hynix | HMAA8GL7AMR4N-VK | 2.67 | 64 | 2 | 128 | 0 | 2 | Broadcom | Broadcom | Broadcom 5720 QP rNDC 1G BASE-T, FM487 | Ethernet | 1 | 4 | Add-in | [14 empty] | no | Single-Output | Dell, Inc. | D495E-S1 | D495E-S1 | 495 | 2 | 2 | [8 empty] | no | 230 V | 275 | 143.4 | 60 |  | 11.86 | 70.89 | 64.91 | 55.4 | 20.04 | 47.88 | 52.04 | 11.42 | 80.87 | 24.65 | 15.65 | 10.04 | 39.4 | 124.4 | 78.75 | 25.1 | 25.2 | 25.4 |  |  |  |  | TYPICAL |  | 2 | 32 | 64 | AMD | EPYC?7551 | 2 | 16 | Hynix | HMA81GR7MFR8N-VK | 2.67 | 8 | 16 | 128 | 0 | 12 | Intel | Intel | Intel(R) Gigabit 4P X550/I350 rNDC, CD2VM | Ethernet | 1 | 4 | Add-in | Dell, Inc. | Dell, Inc. | Fort Pond QP \Quad Port 10GBT PCIe, K5V44 | Ethernet | 10 | 4 | Add-in | [7 empty] | no | Single-Output | Dell, Inc. | D1100E-S0 | D1100E-S0 | 1100 | 2 | 2 | [8 empty] | no | 230 V | 387 | 257 | 60 |  | 81.73 | 517.74 | 103.52 | 100.06 | 88.5 | 95.72 | 99.8 | 136.12 | 581.71 | 154.96 | 63.57 | 90.97 | 44.2 | 117 | 70 | 25.9 | 22.6 | 22.8 | [86 empty] | HIGH-END |  | 2 | 32 | 64 | AMD | EPYC?7601 | 2.2 | 16 | Hynix | HMA81GR7MFR8N-VK | 2.67 | 8 | 16 | 128 | 0 | 28 | Intel | Intel | Intel(R) Gigabit 4P X550/I350 rNDC, CD2VM | Ethernet | 1 | 4 | Add-in | Dell, Inc. | Dell, Inc. | Davy - FH \Dual Port 10GBT PCIe Adapter, 3TM39 |  |  |  |  | Dell, Inc. | Dell, Inc. | FC16 2P HBA - FH \Dual Port FC16 PCIe Adapter, RXNT1 | Fibre Channel |  | 2 | Add-in | no | Single-Output | Dell, Inc. | A2400E-S0 | A2400E-S0 | 2400 | 2 | 2 | [8 empty] | no | 230 V | 523 | 362.5 | 60 |  | 68.37 | 425.5 | 87.06 | 82.1 | 71.61 | 77.09 | 79.91 | 109.06 | 490.91 | 350.09 | 124.27 | 74.72 | 44.3 | 138.7 | 91 | 23.5 | 22.9 | 22.9 |  |  |  |  | 2017-11-03 | EPA
Dell EMC | E39S | PowerEdge R640 | E39S | PowerEdge R640 | [6 empty] | no |  | yes |  | 2017-06-20 |  | yes | 2017-06-20 |  | 1 or 2 socket servers (no blade/multisocket) | Rack-mount | D | no | no | no |  | no | no | 2 | Windows,Linux | Windows | Variable speed fan control based on power or thermal readings,Power capping,Low power memory states,Low power I/O states,Processor or core reduced power states,Dynamic voltage and frequency scaling of | Variable speed fan control based on power or thermal readings,Power capping,Low power memory states,Low power I/O states,Processor or core reduced power states,Dynamic voltage and frequency scaling of | N/A | [19 empty] | In User Manual | no | In User Manual | no |  | no |  | no | no | No | no | no | No | no | No | no | No | no | No | no | No | no | No | 2 | 24 | 768 |  |  | LOW-END |  | 2 | 4 | 8 | Intel | Gold 5122 | 3.6 | 8 | Hynix | HMA81GR7MFR8N-VK | 2.67 | 8 | 8 | 64 | 0 | 8 | Dell, Inc. | Dell, Inc. | Dell Broadcom 5720 Dual-Port 1GbE PCIe Network Interface Card 55 | Ethernet | 1 | 2 | Add-in | Mellanox | Mellanox | Mellanox Dual-Port 100GbE PCIe Network Interface Card 0272F | Fibre Channel | 100 | 2 | Add-in | Mellanox | Mellanox | Mellanox Dual-Port 100GbE PCIe Network Interface Card 0272F | Fibre Channel | 100 | 2 | Add-in | no | Single-Output | Dell, Inc. | D750E-S7 | D750E-S7 | 750 | 2 | 2 | [8 empty] | no | 230 V | 303 | 229.2 | 60 |  | 24.56 | 163.43 | 38.43 | 22.82 | 24.93 | 20.38 | 22.66 | 12.97 | 36.74 | 116.45 | 72.99 | 29.92 | 9.5 | 76 | 55 | 22.9 | 21.8 | 22 |  |  |  |  | Minimum Power |  | 2 | 8 | 16 | Intel | Silver 4109T | 2 | 4 | Hynix | HMAA8GL7AMR4N-VK | 2.67 | 64 | 4 | 256 | 0 | 4 | Dell, Inc. | Dell, Inc. | Dell Broadcom 5720 Dual-Port 1GbE PCIe Network Interface Card 55 | Ethernet | 1 | 2 | Add-in | [14 empty] | no | Single-Output | Dell, Inc. | D495E-S1 | D495E-S1 | 495 | 2 | 2 | [8 empty] | no | 230 V | 383 | 217.8 | 60 |  | 34.03 | 217.66 | 50.91 | 30.86 | 32.09 | 26.76 | 28.85 | 13.14 | 54.29 | 28.27 | 23.99 | 26.14 | 8.4 | 77 | 63 | 23.7 | 22.3 | 22.4 |  |  |  |  | TYPICAL |  | 2 | 20 | 40 | Intel | GOLD 6138 | 2 | 16 | Hynix | HMA82GR7AFR8N-VK | 2.67 | 16 | 16 | 256 | 0 | 8 | Dell, Inc. | Dell, Inc. | Dell Broadcom 5720 Dual-Port 1GbE PCIe Network Interface Card 55 | Ethernet | 1 | 2 | Add-in | Mellanox | Mellanox | Mellanox Dual-Port 100GbE PCIe Network Interface Card 0272F | Fibre Channel | 100 | 2 | Add-in | [7 empty] | no | Single-Output | Dell, Inc. | L1100E-S1 | L1100E-S1 | 1100 | 2 | 2 | [8 empty] | no | 230 V | 431 | 257.3 | 60 |  | 59.81 | 404.14 | 93.36 | 57.68 | 56.91 | 49.74 | 59.43 | 23.2 | 93.02 | 183.59 | 67.24 | 49.86 | 13.3 | 77 | 68 | 21.9 | 22.8 | 21.8 | [86 empty] | HIGH-END |  | 2 | 28 | 56 | Intel | Platinum 8180 | 2.5 | 24 | Hynix | HMA84GR7AFR4N-VK | 2.67 | 32 | 24 | 768 | 2 | 8 | Dell, Inc. | Dell, Inc. | Dell Broadcom 5720 Dual-Port 1GbE PCIe Network Interface Card 55 | Ethernet | 1 | 2 | Add-in | Mellanox | Mellanox | Mellanox Dual-Port 100GbE PCIe Network Interface Card 0272F | Fibre Channel |  |  |  | Mellanox | Mellanox | Mellanox Dual-Port 100GbE PCIe Network Interface Card 0272F | Fibre Channel |  | 2 | Add-in | no | Single-Output | Dell, Inc. | D1600E-S0 | D1600E-S0 | 1600 | 2 | 2 | [8 empty] | no | 230 V | 847 | 291.8 | 60 |  | 68.77 | 383.69 | 109.71 | 78.56 | 64.8 | 56.75 | 65.36 | 19.27 | 107.6 | 284.81 | 318.46 | 56.94 | 19.1 | 78 | 78 | 22 | 23 | 22 |  |  |  |  | 2017-05-09 | EPA
Dell EMC | E43S | PowerEdge C6420 | E43S | PowerEdge C6420 | [6 empty] | no |  | yes |  | 2017-07-11 |  | yes | 2017-07-11 |  | Multi-node servers | Multi-node | N/A | no | no | no |  | no | no | 2 | Windows,Linux | Windows | Variable speed fan control based on power or thermal readings,Power capping,Low power memory states,Low power I/O states,Processor or core reduced power states,Dynamic voltage and frequency scaling of | Variable speed fan control based on power or thermal readings,Power capping,Low power memory states,Low power I/O states,Processor or core reduced power states,Dynamic voltage and frequency scaling of | N/A | [19 empty] | In User Manual | no | In User Manual | no |  | no |  | no | no | No | no | no | No | no | No | no | No | no | No | no | No | no | No | 2 | 16 | 512 |  |  | LOW-END |  | 2 | 4 | 8 | Intel | Gold 5122 | 3.6 | 6 | SAMSUNG | M393A1K43BB1-CTD6Q | 2.67 | 8 | 6 | 48 | 1 | 0 | Dell, Inc. | Dell, Inc. | Dell Broadcom 5720 Dual-Port 1GbE PCIe Network Interface Card 55 | Ethernet | 1 | 2 | Add-in | Mellanox | Mellanox | Mellanox Dual-Port 100GbE PCIe Network Interface Card 0272F | Fibre Channel | 100 | 2 | Add-in | Mellanox | Mellanox | Mellanox Dual-Port 100GbE PCIe Network Interface Card 0272F | Fibre Channel | 100 | 2 | Add-in | no | Single-Output | Dell, Inc. | Z2000E-S1 | Z2000E-S1 | 2000 | 2 | 2 | [8 empty] | no | 115 V |  | 494.7 | 60 |  | 32.38 | 160.07 | 44.9 | 27.1 | 25.32 | 24.8 | 25.47 | 17.91 | 34 | 60.25 | 22.93 | 30.76 | 20 | 128.4 | 65 | 23.4 | 24.1 | 24.1 |  |  |  |  | Minimum Power |  | 2 | 8 | 16 | Intel | Silver 4109T | 2 | 4 | SAMSUNG | M393A1K43BB1-CTD6Q | 2.67 | 8 | 4 | 32 | 1 | 0 | Dell, Inc. | Dell, Inc. | Dell Broadcom 5720 Dual-Port 1GbE PCIe Network Interface Card 55 | Ethernet | 1 | 2 | Add-in | [14 empty] | no | Single-Output | Dell, Inc. | D1600E-S0 | D1600E-S0 | 1600 | 2 | 2 | [8 empty] | no | 115 V |  | 291.6 | 60 |  | 68.56 | 272.46 | 91.99 | 55.09 | 54.79 | 60.76 | 56.37 | 21.89 | 73.88 | 200.77 | 705.68 | 64.71 | 12 | 179.8 | 52.1 | 24.6 | 23.9 | 24.4 |  |  |  |  | TYPICAL |  | 2 | 20 | 40 | Intel | GOLD 6138 | 2 | 8 | SAMSUNG | M393A2K43BB1-CTD6Q | 2.67 | 16 | 8 | 128 | 0 | 3 | Dell, Inc. | Dell, Inc. | Dell Broadcom 5720 Dual-Port 1GbE PCIe Network Interface Card 55 | Ethernet | 1 | 2 | Add-in | Mellanox | Mellanox | Mellanox Dual-Port 100GbE PCIe Network Interface Card 0272F | Fibre Channel | 100 | 2 | Add-in | [7 empty] | no | Single-Output | Dell, Inc. | D2000E-S0 | D2000E-S0 | 2000 | 2 | 2 | [8 empty] | no | 115 V |  | 496.5 | 60 |  | 79.92 | 319.25 | 113.72 | 74.99 | 63.14 | 67.34 | 70.96 | 22.71 | 104.41 | 59.47 | 22.36 | 73.88 | 16 | 160.6 | 54.6 | 21.5 | 24.1 | 22.5 | [86 empty] | HIGH-END |  | 2 | 20 | 40 | Intel | GOLD 6138 | 2 | 8 | SAMSUNG | M393A4K40BB2-CTD8Q | 2.67 | 32 | 8 | 256 | 0 | 6 | Dell, Inc. | Dell, Inc. | Dell Broadcom 5720 Dual-Port 1GbE PCIe Network Interface Card 55 | Ethernet | 1 | 2 | Add-in | Mellanox | Mellanox | Mellanox Dual-Port 100GbE PCIe Network Interface Card 0272F | Fibre Channel |  |  |  | Mellanox | Mellanox | Mellanox Dual-Port 100GbE PCIe Network Interface Card 0272F | Fibre Channel |  | 2 | Add-in | no | Single-Output | Dell, Inc. | D2400E-S0 | D2400E-S0 | 2400 | 2 | 2 | [8 empty] | no | 115 V |  | 570.5 | 60 |  | 72.26 | 292.61 | 107.4 | 70.49 | 58.63 | 63.27 | 66.83 | 20.37 | 99.87 | 51.25 | 17.58 | 67.27 | 27 | 179.8 | 52.1 | 26.6 | 23.6 | 24.1 |  |  |  |  | 2017-06-19 | EPA
Dell EMC | E45S | PowerEdge R440 | E45S | PowerEdge R440 | [6 empty] | no |  | yes |  | 2017-09-26 |  | yes | 2017-09-26 |  | 1 or 2 socket servers (no blade/multisocket) | Rack-mount | D | no | no | no |  | no | no | 3 | Unix,SPARC,Windows,Other,Linux,Solaris | Windows | Variable speed fan control based on power or thermal readings,Power capping,Low power memory states,Low power I/O states,Processor or core reduced power states,Dynamic voltage and frequency scaling of | Variable speed fan control based on power or thermal readings,Power capping,Low power memory states,Low power I/O states,Processor or core reduced power states,Dynamic voltage and frequency scaling of | N/A | [20 empty] | no |  | no |  | no |  | no | no | No | no | no | No | no | No | no | No | no | No | no | No | no | No | 2 | 16 | 1024 |  |  | E45S |  | 2 | 6 | 12 | Intel | Xeon(R) Bronze 3104 | 1.7 | 5 | SK hynix | 2666MHz RDIMM | 2.7 | 32 | 4 | 128 | 0 | 2 | Broadcom | Broadcom | Broadcom NetXtreme Gigabit Ethernet | Ethernet | 1 | 2 | Onboard | Broadcom | Broadcom | 5720 Dual port 1Gb NIC | Ethernet | 1 | 2 | Add-in | [7 empty] | no | Single-Output | Dell | D550E-S1 | D550E-S1 | 550 | 2 | 2 | [8 empty] | no | 115 V | 275 | 117.7 | 60 |  | 32.66 | 25.49 | 24.84 | 21.6 | 25.79 | 19.56 | 22.9 | 20.27 | 41.67 | 374.08 | 1348.69 | 36.86 | 7.3 | 28.2 | 12.4 | 22.4 | 23.1 | 22.6 |  |  |  |  | E45S |  | 2 | 8 | 16 | Intel | Xeon(R) Silver 4109T | 2 | 5 | SK hynix | 2666MHz RDIMM | 2.7 | 32 | 4 | 128 | 0 | 1 | Broadcom | Broadcom | Broadcom NetXtreme Gigabit Ethernet | Ethernet | 1 | 2 | Onboard | [14 empty] | no | Single-Output | Dell | D450E-S0 | D450E-S0 | 450 | 1 | 0 | [8 empty] | no | 115 V | 243 | 81 | 60 |  | 71.76 | 443.44 | 94.62 | 61.29 | 69.13 | 63.82 | 63.44 | 26.73 | 102.28 | 90.47 | 19.31 | 72.18 | 5.7 | 24.9 | 11.4 | 23.5 | 24.4 | 24.1 |  |  |  |  | E45S |  | 2 | 4 | 16 | Intel | Xeon(R) Gold 5122 | 3.6 | 5 | SK hynix | 2666MHz RDIMM | 2.7 | 16 | 8 | 128 | 0 | 4 | Broadcom | Dell | Broadcom NetXtreme Gigabit Ethernet | Ethernet | 1 | 2 | Onboard | Dell | Dell | DELL PERC H330 RAID controller | External RAID/SAS Controllers | 6 | 2 | Add-in | Broadcom | Broadcom | 5720 Dual port 1Gb NIC | Ethernet | 1 | 2 | Add-in | no | Single-Output | Dell | D550E-S1 | D550E-S1 | 550 | 2 | 2 | [8 empty] | no | 115 V | 299 | 98.1 | 60 |  | 34.63 | 25.57 | 25.95 | 30.08 | 27.93 | 27.53 | 28.35 | 19.29 | 41.57 | 140.6 | 91.27 | 40.13 | 6.1 | 28.2 | 12.4 | 23.5 | 24.4 | 23.8 | [86 empty] | E45S |  | 2 | 22 | 88 | Intel | Xeon(R) Gold 6152 | 2.1 | 5 | SK hynix | 2666MHz RDIMM | 2.7 | 8 | 16 | 128 | 10 | 0 | Broadcom | Dell | Broadcom NetXtreme Gigabit Ethernet | Ethernet | 1 | 2 | Onboard | Dell | Dell | DELL PERC H730P RAID controller | Ethernet |  |  |  | Broadcom | Broadcom | 5720 Dual port 1Gb NIC | Ethernet |  | 4 | Add-in | no | Single-Output | Dell | D550E-S1 | D550E-S1 | 550 | 2 | 2 | [8 empty] | no | 115 V | 375 | 186.8 | 60 |  | 74.61 | 57.21 | 56.87 | 71.87 | 58.96 | 63.74 | 68.48 | 23.13 | 94.87 | 1033.1 | 3923.02 | 76.55 | 11.7 | 28.2 | 14.1 | 24.1 | 25 | 24.4 |  |  |  |  | 2017-09-05 | EPA
Dell EMC | E45S | PowerEdge R6415 | E45S | PowerEdge R6415 | [6 empty] | no |  | yes |  | 2017-12-12 |  | yes | 2017-12-12 |  | 1 or 2 socket servers (no blade/multisocket) | Rack-mount | B | no | no | no |  | no | no | 3 | Unix,SPARC,Windows,Linux,Other,Solaris | Windows | Variable speed fan control based on power or thermal readings,Power capping,Low power memory states,Low power I/O states,Processor or core reduced power states,Dynamic voltage and frequency scaling of | Variable speed fan control based on power or thermal readings,Power capping,Low power memory states,Low power I/O states,Processor or core reduced power states,Dynamic voltage and frequency scaling of | N/A | [20 empty] | no |  | no |  | no |  | no | no | No | no | no | No | no | No | no | No | no | No | no | No | no | No | 1 | 16 | 1024 |  |  | E45S |  | 1 | 16 | 32 | AMD | AMD EPYC? 7301 | 2.2 | 5 | SK hynix | 2666MHz RDIMM | 2.7 | 16 | 4 | 64 | 0 | 2 | Broadcom | Broadcom | Broadcom NetXtreme Gigabit Ethernet | Ethernet | 1 | 2 | Onboard | Broadcom | Broadcom | 5720 Dual port 1Gb NIC | Ethernet | 1 | 2 | Add-in | [7 empty] | no | Single-Output | Dell | D550E-S1 | D550E-S1 | 550 | 2 | 2 | [8 empty] | no | 115 V | 142 | 71.9 | 60 |  | 46.09 | 210.78 | 91.61 | 78.1 | 66.92 | 72.88 | 76 | 29.85 | 225.52 | 344.8 | 1872.63 | 54.3 | 41.5 | 28.7 | 13.3 | 22.4 | 23.1 | 22.6 |  |  |  |  | E45S |  | 1 | 8 | 16 | AMD | AMD EPYC? 7251 | 2.1 | 5 | SK hynix | 2666MHz RDIMM | 2.7 | 32 | 4 | 128 | 0 | 1 | Broadcom | Broadcom | Broadcom NetXtreme Gigabit Ethernet | Ethernet | 1 | 2 | Onboard | [14 empty] | no | Single-Output | Dell | D550E-S1 | D550E-S1 | 550 | 1 | 2 | [8 empty] | no | 115 V | 158 | 105.6 | 60 |  | 26.47 | 149.02 | 42.38 | 32.56 | 32.79 | 31.67 | 33 | 39.72 | 207.66 | 125.74 | 690.89 | 32.56 | 41.4 | 34.6 | 13.1 | 23.5 | 24.4 | 24.1 |  |  |  |  | E45S |  | 1 | 16 | 32 | AMD | AMD EPYC? 7351P | 2.4 | 5 | SK hynix | 2666MHz RDIMM | 2.7 | 8 | 8 | 64 | 0 | 4 | Broadcom | Broadcom | Broadcom NetXtreme Gigabit Ethernet | Ethernet | 1 | 2 | Onboard | Dell | Dell | DELL PERC H330 RAID controller | External RAID/SAS Controllers | 6 | 2 | Add-in | Broadcom | Broadcom | 5720 Dual port 1Gb NIC | Ethernet | 1 | 2 | Add-in | no | Single-Output | Dell | D550E-S1 | D550E-S1 | 550 | 2 | 2 | [8 empty] | no | 115 V | 166 | 91.8 | 60 |  | 55.86 | 319.74 | 79.71 | 64.98 | 62.58 | 62.04 | 64.83 | 50.71 | 254.2 | 252.85 | 1463.02 | 68.46 | 43.6 | 62.6 | 55.5 | 23.5 | 24.4 | 23.8 | [86 empty] | E45S |  | 1 | 32 | 64 | AMD | AMD EPYC? 7601 | 2.2 | 5 | SK hynix | 2666MHz RDIMM | 2.7 | 8 | 8 | 64 | 10 | 0 | Broadcom | Broadcom | Broadcom NetXtreme Gigabit Ethernet | Ethernet | 1 | 2 | Onboard | Dell | Dell | DELL PERC H740P RAID controller | Ethernet |  |  |  | Broadcom | Broadcom | 5720 Dual port 1Gb NIC | Ethernet |  | 4 | Add-in | no | Single-Output | Dell | D550E-S1 | D550E-S1 | 550 | 2 | 2 | [8 empty] | no | 115 V | 242 | 184 | 60 |  | 44.06 | 218.99 | 90.01 | 75.46 | 65.78 | 72 | 74.96 | 34.07 | 255.31 | 1151.32 | 3624.6 | 43.49 | 45.8 | 66.4 | 58.1 | 24.1 | 25 | 24.4 |  |  |  |  | 2017-11-15 | EPA
Dell EMC | E46S | PowerEdge R540 | E46S | PowerEdge R540 |  | E46S,PowerEdge R740c, |  |  |  |  | no |  | yes |  | 2017-09-26 |  | yes | 2017-09-26 |  | 1 or 2 socket servers (no blade/multisocket) | Rack-mount | D | no | no | no |  | no | no | 3 | Unix,SPARC,Windows,Linux,Other,Solaris | Windows | Variable speed fan control based on power or thermal readings,Power capping,Low power memory states,Low power I/O states,Processor or core reduced power states,Dynamic voltage and frequency scaling of | Variable speed fan control based on power or thermal readings,Power capping,Low power memory states,Low power I/O states,Processor or core reduced power states,Dynamic voltage and frequency scaling of | N/A | [20 empty] | no |  | no |  | no |  | no | no | No | no | no | No | no | No | no | No | no | No | no | No | no | No | 2 | 16 | 1024 |  |  | E46S |  | 2 | 6 | 12 | Intel | Xeon(R) Bronze 3104 | 1.7 | 5 | SK hynix | 2666MHz RDIMM | 2.7 | 16 | 4 | 64 | 0 | 2 | Broadcom | Broadcom | Broadcom NetXtreme Gigabit Ethernet | Ethernet | 1 | 2 | Onboard | Broadcom | Broadcom | 5720 Dual port 1Gb NIC | Ethernet | 1 | 2 | Add-in | [7 empty] | no | Single-Output | Dell | D495E-S1 | D495E-S1 | 495 | 2 | 2 | [8 empty] | no | 115 V | 227 | 70.8 | 60 |  | 47.35 | 36.66 | 35.58 | 30.99 | 37.17 | 27.73 | 32.64 | 29.07 | 55.43 | 563.44 | 1991.84 | 53.72 | 1.9 | 64 | 45 | 25.2 | 26.8 | 26.1 |  |  |  |  | E46S |  | 2 | 8 | 16 | Intel | Xeon(R) Silver 4109T | 2 | 5 | SK hynix | 2666MHz RDIMM | 2.7 | 32 | 4 | 128 | 0 | 1 | Broadcom | Broadcom | Broadcom NetXtreme Gigabit Ethernet | Ethernet | 1 | 2 | Onboard | [14 empty] | no | Single-Output | Dell | D450E-S1 | D450E-S1 | 450 | 1 | 0 | [8 empty] | no | 115 V | 243 | 60.7 | 60 |  | 70.29 | 432.7 | 95.2 | 59.43 | 66.97 | 61.91 | 61.55 | 25.95 | 99.32 | 89.76 | 23.92 | 80.84 | 1.7 | 64 | 45 | 25.2 | 24.6 | 24.3 |  |  |  |  | E46S |  | 2 | 4 | 16 | Intel | Xeon(R) Gold 5122 | 3.6 | 5 | SK hynix | 2666MHz RDIMM | 2.7 | 8 | 12 | 96 | 0 | 4 | Broadcom | Dell | Broadcom NetXtreme Gigabit Ethernet | Ethernet | 1 | 2 | Onboard | Dell | Dell | DELL PERC H330 RAID controller | External RAID/SAS Controllers | 6 | 2 | Add-in | Broadcom | Broadcom | 5720 Dual port 1Gb NIC | Ethernet | 1 | 6 | Add-in | no | Single-Output | Dell | D750E-S6 | D750E-S6 | 750 | 2 | 2 | [8 empty] | no | 115 V | 283 | 108.6 | 60 |  | 35.66 | 25.79 | 25.97 | 30.01 | 27.43 | 27.48 | 28.2 | 25.9 | 38.89 | 130.75 | 84.41 | 39.37 | 4.7 | 41 | 37 | 23.8 | 24.5 | 24.1 | [86 empty] | E46S |  | 2 | 20 | 80 | Intel | Xeon(R) Gold 6138 | 2 | 5 | SK hynix | 2666MHz RDIMM | 2.7 | 8 | 16 | 128 | 14 | 0 | Broadcom | Dell | Broadcom NetXtreme Gigabit Ethernet | Ethernet | 1 | 2 | Onboard | Dell | Dell | DELL PERC H730P RAID controller | Ethernet |  |  |  | Broadcom | Broadcom | 5720 Dual port 1Gb NIC | Ethernet |  | 4 | Add-in | no | Single-Output | Dell | D1100E-S0 | D1100E-S0 | 1100 | 2 | 2 | [8 empty] | no | 115 V | 407 | 259.7 | 60 |  | 60.91 | 46.01 | 44.91 | 56.09 | 46.92 | 50.42 | 53.04 | 21.66 | 78.78 | 1093.56 | 4211.79 | 63 | 3.5 | 131 | 40 | 24.3 | 25.2 | 24.6 |  |  |  |  | 2017-09-05 | EPA
Dell EMC | E46S | PowerEdge R7415 | E46S | PowerEdge R7415 | [6 empty] | no |  | yes |  | 2017-12-12 |  | yes | 2017-12-12 |  | 1 or 2 socket servers (no blade/multisocket) | Rack-mount | B | no | no | no |  | no | no | 3 | Unix,SPARC,Windows,Linux,Other,Solaris | Windows | Variable speed fan control based on power or thermal readings,Power capping,Low power memory states,Low power I/O states,Processor or core reduced power states,Dynamic voltage and frequency scaling of | Variable speed fan control based on power or thermal readings,Power capping,Low power memory states,Low power I/O states,Processor or core reduced power states,Dynamic voltage and frequency scaling of | N/A | [20 empty] | no |  | no |  | no |  | no | no | No | no | no | No | no | No | no | No | no | No | no | No | no | No | 1 | 16 | 1024 |  |  | E46S |  | 1 | 16 | 32 | AMD | AMD EPYC? 7301 | 2.2 | 5 | SK hynix | 2666MHz RDIMM | 2.7 | 16 | 4 | 64 | 0 | 2 | Broadcom | Broadcom | Broadcom NetXtreme Gigabit Ethernet | Ethernet | 1 | 2 | Onboard | Dell | Dell | DELL PERC H730P RAID controller | External RAID/SAS Controllers | 12 | 2 | Add-in | [7 empty] | no | Single-Output | Dell | D750E-S6 | D750E-S6 | 750 | 2 | 2 | [8 empty] | no | 115 V | 154 | 139.1 | 60 |  | 13.18 | 69.4 | 66.53 | 52.38 | 23.22 | 48.79 | 52.28 | 15.82 | 121.04 | 195.41 | 1135.26 | 18.12 | 39 | 45.8 | 37.5 | 25.2 | 26.8 | 26.1 |  |  |  |  | E46S |  | 1 | 8 | 16 | AMD | AMD EPYC? 7251 | 2.1 | 5 | SK hynix | 2666MHz RDIMM | 2.7 | 32 | 4 | 128 | 0 | 1 | Broadcom | Broadcom | Broadcom NetXtreme Gigabit Ethernet | Ethernet | 1 | 2 | Onboard | QLOGIC | QLOGIC | QLE2692 | Fibre Channel | 16 | 2 | Add-in | Dell | Dell | DELL PERC H730P RAID controller | External RAID/SAS Controllers | 12 | 2 | Add-in | no | Single-Output | Dell | D495E-S1 | D495E-S1 | 495 | 1 | 2 | [8 empty] | no | 115 V | 190 | 181.3 | 60 |  | 10.4 | 55.46 | 27.4 | 20.85 | 16.35 | 20.15 | 21.2 | 19.69 | 138.34 | 78.45 | 423.44 | 12.39 | 41.5 | 47.6 | 38.6 | 25.2 | 24.6 | 24.3 |  |  |  |  | E46S |  | 1 | 16 | 32 | AMD | AMD EPYC? 7351P | 2.4 | 5 | SK hynix | 2666MHz RDIMM | 2.7 | 8 | 8 | 64 | 0 | 4 | Broadcom | Broadcom | Broadcom NetXtreme Gigabit Ethernet | Ethernet | 1 | 2 | Onboard | Dell | Dell | DELL PERC H730P RAID controller | External RAID/SAS Controllers | 12 | 2 | Add-in | [7 empty] | no | Single-Output | Dell | D1100E-S0 | D1100E-S0 | 1100 | 2 | 2 | [8 empty] | no | 115 V | 170 | 155.3 | 60 |  | 28.42 | 149.72 | 63.63 | 51.44 | 47.28 | 49.35 | 50.85 | 35.89 | 203.33 | 337.55 | 1967.36 | 40.52 | 39.3 | 54.1 | 44.1 | 23.8 | 24.5 | 24.1 | [86 empty] | E46S |  | 1 | 32 | 64 | AMD | AMD EPYC? 7601 | 2.2 | 5 | SK hynix | 2666MHz RDIMM | 2.7 | 8 | 16 | 128 | 14 | 0 | Broadcom | Broadcom | Broadcom NetXtreme Gigabit Ethernet | Ethernet | 1 | 2 | Onboard | Dell | Dell | DELL PERC H730P RAID controller | External RAID/SAS Controllers |  |  |  | Broadcom | Broadcom | Broadcom NetXtreme E-Series Advanced Dual-port 10GBASE-T | Ethernet |  | 2 | Add-in | no | Single-Output | Dell | D1600E-S0 | D1600E-S0 | 1600 | 2 | 2 | [8 empty] | no | 115 V | 322 | 175.7 | 60 |  | 20.95 | 98.11 | 91.85 | 77.01 | 36.45 | 72.16 | 75.94 | 35.69 | 274.05 | 965.06 | 5013.53 | 18.46 | 46.8 | 66.8 | 58.5 | 24.3 | 25.2 | 24.6 |  |  |  |  | 2017-11-15 | EPA
Dell EMC | E47S | PowerEdge T640 | E47S | PowerEdge T640 | [6 empty] | no |  | yes |  | 2017-09-26 |  | yes | 2017-09-26 |  | 1 or 2 socket servers (no blade/multisocket) | Tower/Pedestal | D | no | no | no |  | no | no | 9 | Windows,Linux | Windows | Variable speed fan control based on power or thermal readings,Power capping,Low power memory states,Low power I/O states,Processor or core reduced power states,Dynamic voltage and frequency scaling of | Variable speed fan control based on power or thermal readings,Low power memory states,Power capping,Low power I/O states,Processor or core reduced power states,Dynamic voltage and frequency scaling of | N/A | [19 empty] | In User Manual | no | In User Manual | no |  | no |  | no | no | No | no | no | No | no | No | no | No | no | No | no | No | no | No | 2 | 24 | 384 |  |  | LOW-END |  | 2 | 14 | 28 | Intel | Gold 5120 | 2.2 | 24 | Hynix | HMA81GR7AFR8N-VK T3 | 2.67 | 8 | 12 | 96 | 0 | 4 | [21 empty] | no | Single-Output | Dell, Inc. | L750E-S0 | L750E-S0 | 750 | 2 | 2 | [8 empty] | no | 230 V | 263 | 207.8 | 60 |  | 68.62 | 467.47 | 92.02 | 62.74 | 69.19 | 60.41 | 64.05 | 31.7 | 109.75 | 98.15 | 32.56 | 64.01 | 11.4 | 36.8 | 26.9 | 23.4 | 25 | 25 |  |  |  |  | Minimum Power |  | 2 | 8 | 16 | Intel | Silver 4109T | 2 | 24 | Hynix | HMAA8GL7AMR4N-VK TF | 2.67 | 64 | 2 | 128 | 0 | 1 | [21 empty] | no | Single-Output | Dell, Inc. | D495E-S1 | D495E-S1 | 495 | 2 | 2 | [8 empty] | no | 230 V | 263 | 117.7 | 60 |  | 22.58 | 88.7 | 87.91 | 55.1 | 45.01 | 56.77 | 59.22 | 4.87 | 27.78 | 23.52 | 16.07 | 32.12 | 8 | 54.4 | 33.8 | 23.8 | 23.4 | 23.4 |  |  |  |  | TYPICAL |  | 2 | 18 | 36 | Intel | Gold 6150 | 2.7 | 24 | Hynix | HMA84GR7AFR4N-VK T3 | 2.67 | 32 | 16 | 512 | 0 | 16 | BROADCOM | BROADCOM | Dual Port 10GBT PCIe Adapter (3TM39) | Ethernet | 10 | 2 | Add-in | Intel | Intel | Quad Port 10GBT PCIe Adapter (K5V44) | Ethernet | 10 | 4 | Add-in | Mellanox | Mellanox | CX4 2P QSFP NIC - FH \Dual Port 100G QSFP PCIe Adapter (0272F) | Ethernet | 100 | 2 | Add-in | no | Single-Output | Dell, Inc. | E1100E-S0 | E1100E-S0 | 1100 | 2 | 2 | [8 empty] | no | 230 V | 759 | 403.5 | 60 |  | 48.93 | 339.8 | 74.4 | 50.66 | 53.15 | 47.66 | 51.06 | 17.39 | 100.52 | 27.49 | 9.59 | 49.81 | 14.9 | 46.3 | 31.3 | 24.4 | 25.1 | 25.1 | [86 empty] | HIGH-END |  | 2 | 28 | 56 | Intel | Platinum 8180 | 2.5 | 24 | Hynix | HMA82GR7AFR8N-VK TF AC | 2.67 | 16 | 24 | 384 | 0 | 32 | BROADCOM | BROADCOM | Dual Port 10GBT PCIe Adapter (3TM39) | Ethernet | 10 | 2 | Add-in | Intel | Intel | Quad Port 10GBT PCIe Adapter (K5V44) |  |  |  |  | Avago | Avago | Dual Port FC16 PCIe Adapter (RXNT1) | Ethernet |  | 2 | Add-in | no | Single-Output | Dell, Inc. | D2400E-S0 | D2400E-S0 | 2400 | 2 | 2 | [8 empty] | no | 230 V | 831 | 359.3 | 60 |  | 53.43 | 349.92 | 84.56 | 58.21 | 59.51 | 53.94 | 57.07 | 18.54 | 105.17 | 70.67 | 27.83 | 53.1 | 15.5 | 57.2 | 45.6 | 26.2 | 21.4 | 21.5 |  |  |  |  | 2017-07-25 | EPA
Dell EMC | E48S | PowerEdge XR2 | E48S | PowerEdge XR2 | [6 empty] | no |  | yes |  | 2017-12-05 |  | yes | 2017-12-05 |  | 1 or 2 socket servers (no blade/multisocket) | Rack-mount | D | no | no | no |  | no | no | 3 | Unix,SPARC,Windows,Linux,Other,Solaris | Windows | Variable speed fan control based on power or thermal readings,Power capping,Low power memory states,Low power I/O states,Processor or core reduced power states,Dynamic voltage and frequency scaling of | Variable speed fan control based on power or thermal readings,Power capping,Low power memory states,Low power I/O states,Processor or core reduced power states,Dynamic voltage and frequency scaling of | N/A | [20 empty] | no |  | no |  | no |  | no | no | No | no | no | No | no | No | no | No | no | No | no | No | no | No | 2 | 16 | 1024 |  |  | E48S |  | 2 | 16 | 32 | Intel | Xeon(R) Silver 4108 | 1.8 | 5 | SK hynix | 2666MHz RDIMM | 2.7 | 8 | 2 | 16 | 4 | 0 | Broadcom | Broadcom | Broadcom NetXtreme Gigabit Ethernet | Ethernet | 1 | 2 | Onboard | Dell | Dell | DELL PERC H730P MINI RAID controller | External RAID/SAS Controllers | 12 | 2 | Add-in | [7 empty] | no | Single-Output | Dell | D550E-S1 | D550E-S1 | 550 | 2 | 2 | [8 empty] | no | 115 V | 219 | 97.3 | 60 |  | 43.87 | 43.01 | 43.62 | 48.72 | 45.48 | 45.4 | 46.77 | 15.58 | 74.32 | 401.36 | 2461.06 | 42.62 | 43 | 35.5 | 23.9 | 23.4 | 24.2 | 23.7 |  |  |  |  | E48S |  | 2 | 12 | 24 | Intel | Xeon(R) Bronze 3104 | 1.7 | 5 | SK hynix | 2666MHz RDIMM | 2.7 | 8 | 2 | 16 | 2 | 0 | Broadcom | Broadcom | Broadcom NetXtreme Gigabit Ethernet | Ethernet | 1 | 2 | Onboard | Dell | Dell | DELL PERC H730P MINI RAID controller | External RAID/SAS Controllers | 12 | 2 | Add-in | [7 empty] | no | Single-Output | Dell | D550E-S1 | D550E-S1 | 550 | 2 | 2 | [8 empty] | no | 115 V | 203 | 95.2 | 60 |  | 35.99 | 29.89 | 29.02 | 25.32 | 30.47 | 23.11 | 26.78 | 18 | 61.87 | 170.7 | 1022.97 | 32.93 | 42 | 35.5 | 23.9 | 23.4 | 24.3 | 24 |  |  |  |  | E48S |  | 2 | 12 | 24 | Intel | Xeon(R) Bronze 3104 | 1.7 | 5 | SK hynix | 2666MHz RDIMM | 2.7 | 16 | 6 | 96 | 7 | 0 | Broadcom | Broadcom | Broadcom NetXtreme Gigabit Ethernet | Ethernet | 1 | 2 | Onboard | Broadcom | Broadcom | 5720 Dual port 1Gb NIC | Ethernet | 1 | 2 | Add-in | Dell | Dell | DELL PERC H730P MINI RAID controller | External RAID/SAS Controllers | 12 | 2 | Add-in | no | Single-Output | Dell | D550E-S1 | D550E-S1 | 550 | 2 | 2 | [8 empty] | no | 115 V | 371 | 135.8 | 60 |  | 31.07 | 23.96 | 23.01 | 19.97 | 24.16 | 18.08 | 21.25 | 85.44 | 149.77 | 496.41 | 3129.36 | 26.84 | 48 | 46.8 | 29.5 | 23.6 | 24.4 | 24.1 | [86 empty] | E48S |  | 2 | 44 | 88 | Intel | Xeon(R) Gold 6152 | 2.1 | 5 | SK hynix | 2666MHz RDIMM | 2.7 | 32 | 12 | 384 | 11 | 0 | Broadcom | Broadcom | Broadcom NetXtreme Gigabit Ethernet | Ethernet | 1 | 2 | Onboard | Broadcom | Broadcom | BCM57416 DP 10Gbit SFP+ LOM | External RAID/SAS Controllers |  |  |  | Intel | Intel | Intel(R) Ethernet Controller X710/X557-AT 10GBASE-T | Ethernet |  | 4 | Add-in | no | Single-Output | Dell | D550E-S1 | D550E-S1 | 550 | 2 | 2 | [8 empty] | no | 115 V | 615 | 146.2 | 60 |  | 76.34 | 60.49 | 61.34 | 77.45 | 61.81 | 67.57 | 72.77 | 145.92 | 820.59 | 694.52 | 3878.35 | 68.99 | 54 | 52.1 | 35.5 | 23.1 | 24 | 23.5 |  |  |  |  | 2017-11-28 | EPA
Dell EMC | HHB | PowerEdge M640 (for PowerEdge M1000e) | HHB | PowerEdge M640 | [6 empty] | no |  | yes |  | 2017-09-26 |  | yes | 2017-09-26 |  | Blade servers | Blade - Half Chassis | N/A | no | no | no |  | no | no | 2 | Windows,Linux | Windows | Variable speed fan control based on power or thermal readings,Power capping,Low power memory states,Low power I/O states,Processor or core reduced power states,Dynamic voltage and frequency scaling of | Variable speed fan control based on power or thermal readings,Power capping,Low power memory states,Low power I/O states,Processor or core reduced power states,Dynamic voltage and frequency scaling of | N/A | [19 empty] | In User Manual | no | In User Manual | no |  | no |  | no | no | No | no | no | No | no | Yes | no | No | no | No | no | No | no | No | 2 | 16 | 512 | 16 |  | LOW-END |  | 2 | 4 | 8 | Intel | Gold 5122 | 3.6 | 6 | hynix | HMA81GR7AFR8N-VK | 2.67 | 8 | 6 | 48 | 0 | 1 | DELL | DELL | DELL 16-Port 1GB/S Ethernet Pass Through Module, WW060 | Ethernet | 1 | 16 | Add-in | [13 empty] | Add-in | no | Single-Output | Dell, Inc. | E2700P-00 | E2700P-00 | 2700 | 3 | 3 | [8 empty] | no | 208 V |  | 772.2 | 60 |  | 30.76 | 213.4 | 45.12 | 26.9 | 29.11 | 24.88 | 25.8 | 45.47 | 105.37 | 46.41 | 19.42 | 38.16 | 16.1 | 26.2 | 16.9 | 26.4 | 24.6 | 24.9 | 8 |  |  |  | Minimum Power |  | 2 | 8 | 16 | Intel | Silver 4109T | 2 | 4 | hynix | HMA82GR7AFR8N-VK | 2.67 | 16 | 4 | 64 | 1 | 0 | DELL | DELL | DELL 16-Port 1GB/S Ethernet Pass Through Module, WW060 | Ethernet | 1 | 16 | Add-in | [14 empty] | no | Single-Output | Dell, Inc. | E2700P-00 | E2700P-00 | 2700 | 3 | 3 | [8 empty] | no | 208 V |  | 660.1 | 60 |  | 63.51 | 395.65 | 88.1 | 52.67 | 57.95 | 50.81 | 52.81 | 67.35 | 259.93 | 300.09 | 1150.26 | 74.31 | 19.9 | 31.7 | 24.3 | 24.9 | 25.7 | 26.1 | 8 |  |  |  | TYPICAL |  | 2 | 16 | 32 | Intel | GOLD 6130T | 2.1 | 16 | hynix | HMA82GR7AFR8N-VK | 2.67 | 16 | 16 | 256 | 2 | 0 | DELL | DELL | DELL 16-Port 1GB/S Ethernet Pass Through Module, WW060 | Ethernet | 1 | 16 | Add-in | [14 empty] | no | Single-Output | Dell, Inc. | E2700P-00 | E2700P-00 | 2700 | 3 | 3 | [8 empty] | no | 208 V |  | 1080.5 | 60 |  | 68.95 | 448.78 | 99.13 | 60.37 | 61.11 | 56.96 | 59.38 | 138.69 | 662.44 | 443.47 | 860.72 | 77.23 | 20.8 | 36.1 | 31.2 | 23.9 | 23.9 | 27.3 | 8 | [85 empty] | HIGH-END |  | 2 | 18 | 36 | Intel | Gold 6150 | 2.7 | 16 | hynix | HMA84GR7AFR4N-VK | 2.67 | 32 | 16 | 512 | 2 | 0 | DELL | DELL | DELL 16-Port 1GB/S Ethernet Pass Through Module, WW060 | Ethernet | 1 | 16 | Add-in | [14 empty] | no | Single-Output | Dell, Inc. | E2700P-00 | E2700P-00 | 2700 | 3 | 3 | [8 empty] | no | 208 V |  | 1029.8 | 60 |  | 62.6 | 393.11 | 91.79 | 59.29 | 58.88 | 54.1 | 57.87 | 161.73 | 937.98 | 506.14 | 891.01 | 71.59 | 19.6 | 40.3 | 40.3 | 25.2 | 25.7 | 25.9 | 8 |  |  |  | 2017-09-25 | EPA
Dell EMC | HHB | PowerEdge M640 (for PowerEdge VRTX) | HHB | PowerEdge M640 | [6 empty] | no |  | yes |  | 2017-09-26 |  | yes | 2017-09-26 |  | Blade servers | Blade - Half Chassis | N/A | no | no | no |  | no | no | 2 | Windows,Linux | Windows | Variable speed fan control based on power or thermal readings,Power capping,Low power memory states,Low power I/O states,Processor or core reduced power states,Dynamic voltage and frequency scaling of | Variable speed fan control based on power or thermal readings,Power capping,Low power memory states,Low power I/O states,Processor or core reduced power states,Dynamic voltage and frequency scaling of | N/A | [19 empty] | In User Manual | no | In User Manual | no |  | no |  | no | no | No | no | no | No | no | Yes | no | No | no | Yes | no | No | no | No | 2 | 16 | 1024 | 4 |  | LOW-END |  | 2 | 4 | 8 | Intel | Gold 5122 | 3.6 | 6 | hynix | HMA81GR7AFR8N-VK | 2.67 | 8 | 6 | 48 | 0 | 2 | Intel | Intel | Intel Dual-Port 10GbE PCIe Network Interface Card, K7H46 | Ethernet | 10 | 2 | Add-in | Broadcom | Broadcom | Broadcom Dual-Port 10GbE PCIe Network Interface Card, 3TM39 | Ethernet | 10 | 2 | Add-in | Broadcom | Broadcom | Broadcom Dual-Port 1GbE PCIe Network Interface Card, 557M9 | Ethernet | 10 | 2 | Add-in | no | Single-Output | Dell, Inc. | L1100E-S1 | L1100E-S1 | 1100 | 2 | 2 | [8 empty] | no | 230 V |  | 274.8 | 50 |  | 29.11 | 202.61 | 42.19 | 24.49 | 27.59 | 23.52 | 24.28 | 41.14 | 104.28 | 32.24 | 12.7 | 36.09 | 16.1 | 26.2 | 16.9 | 23.8 | 23.4 | 23.6 | 2 |  |  |  | Minimum Power |  | 2 | 8 | 16 | Intel | Silver 4109T | 2 | 4 | hynix | HMA82GR7AFR8N-VK | 2.67 | 16 | 4 | 64 | 1 | 0 | Intel | Intel | Intel Dual-Port 10GbE PCIe Network Interface Card, K7H46 | Ethernet | 10 | 2 | Add-in | Broadcom | Broadcom | Broadcom Dual-Port 10GbE PCIe Network Interface Card, 3TM39 | Ethernet | 10 | 2 | Add-in | Broadcom | Broadcom | Broadcom Dual-Port 1GbE PCIe Network Interface Card, 557M9 | Ethernet | 10 | 2 | Add-in | no | Single-Output | Dell, Inc. | L1100E-S1 | L1100E-S1 | 1100 | 2 | 2 | [8 empty] | no | 230 V |  | 256.6 | 50 |  | 50.92 | 318.61 | 71.21 | 39.93 | 47.28 | 40.7 | 41.44 | 54.09 | 238.49 | 162.71 | 693.68 | 59.19 | 19.9 | 31.7 | 24.3 | 25.1 | 25.2 | 25.3 | 2 |  |  |  | TYPICAL |  | 2 | 20 | 40 | Intel | GOLD 6138 | 2 | 8 | hynix | HMA84GR7AFR4N-VK | 2.67 | 32 | 8 | 256 | 2 | 0 | Intel | Intel | Intel Dual-Port 10GbE PCIe Network Interface Card, K7H46 | Ethernet | 10 | 2 | Add-in | Broadcom | Broadcom | Broadcom Dual-Port 10GbE PCIe Network Interface Card, 3TM39 | Ethernet | 10 | 2 | Add-in | Broadcom | Broadcom | Broadcom Dual-Port 1GbE PCIe Network Interface Card, 557M9 | Ethernet | 10 | 2 | Add-in | no | Single-Output | Dell, Inc. | L1100E-S1 | L1100E-S1 | 1100 | 2 | 2 | [8 empty] | no | 230 V |  | 311.4 | 50 |  | 67.71 | 373.28 | 102.16 | 64.31 | 64.15 | 60.78 | 65.2 | 109.48 | 716.12 | 457.17 | 725.42 | 75.03 | 20.8 | 36.1 | 31.2 | 24.8 | 23.2 | 23.2 | 2 | [85 empty] | HIGH-END |  | 2 | 28 | 56 | Intel | Platinum 8180 | 2.5 | 16 | SAMSUNG | M386A8K40BM2-CTD6Q | 2.67 | 64 | 16 | 1024 | 2 | 0 | Intel | Intel | Intel Dual-Port 10GbE PCIe Network Interface Card, K7H46 | Ethernet | 10 | 2 | Add-in | Broadcom | Broadcom | Broadcom Dual-Port 10GbE PCIe Network Interface Card, 3TM39 | Ethernet |  |  |  | Broadcom | Broadcom | Broadcom Dual-Port 1GbE PCIe Network Interface Card, 557M9 | Ethernet |  | 2 | Add-in | no | Single-Output | Dell, Inc. | L1100E-S1 | L1100E-S1 | 1100 | 2 | 2 | [8 empty] | no | 230 V |  | 352 | 50 |  | 67.83 | 358.94 | 106.96 | 67.93 | 65.28 | 61.16 | 65.77 | 187.57 | 1525.98 | 324.5 | 620.49 | 70.09 | 19.6 | 40.3 | 40.3 | 23.9 | 23.8 | 23.9 | 2 |  |  |  | 2017-09-18 | EPA
Dell EMC | PowerEdge R940 | E41S | PowerEdge R940 | E41S | [6 empty] | no |  | yes |  | 2017-07-11 |  | yes | 2017-07-11 |  | 3 or 4 socket servers (no blade/multisocket) | Rack-mount | N/A | no | no | no | 0 | no | no | 13 | Unix,SPARC,Windows,Linux,Solaris | Windows | Variable speed fan control based on power or thermal readings,Power capping,Low power memory states,Processor or core reduced power states,Dynamic voltage and frequency scaling of processor(s) | Variable speed fan control based on power or thermal readings,Low power memory states,Processor or core reduced power states,Dynamic voltage and frequency scaling of processor(s) | Power capping | [19 empty] | Intel® Turbo Boost Technology has multiple algorithims operating in parrallel to manange current, power and temperature to maximize frequency and energy efficiency. Intel® Xeon® Processor Scalable Fa | no |  | no |  | no |  | no | no | No | no | no | No | no | No | no | No | no | No | no | No | no | No | 4 | 48 | 6144 |  |  | 124233 |  | 4 | 4 | 32 | Intel® Xeon® Processor Scalable Family | 5122 Gold | 3.6 | 6 | Samsung | M393A1G40080-CPB | 2.13 | 8 | 4 | 32 | 8 | 0 | QLogic | NDC | BCM57800 | Ethernet | 10 | 2 | Add-in | QLogic | NDC | BCM57800 | Ethernet | 1 | 2 | Add-in | [7 empty] | no | Single-Output | Lite-On (Dell Brand) | Switching Power Supply | L1100E-S1 | 1100 | 1 | 2 | [8 empty] | no | 208 V |  | 149.3 | 60 |  | 35.3 | 190.4 | 57.28 | 36.32 | 39.78 | 34.42 | 35.24 | 19.64 | 103.34 | 815.2 | 2737.62 | 44.04 | 1.99 | 14.45 | 4.26 | 22.4 | 22.9 | 22.9 |  |  |  |  | 124237 |  | 4 | 4 | 32 | Intel® Xeon® Processor Scalable Family | 8156Platinum | 3.6 | 6 | Hynix | HMA42GR7MFR4N | 2133 | 16 | 4 | 64 | 1 | 0 | Broadcom | NDC | BCM5720 | Ethernet | 1 | 4 | Add-in | [14 empty] | no | Single-Output | Delta | Switching power supply | D1100E-S0 | 1100 | 1 | 2 | [8 empty] | no | 208 V |  | 104.5 | 60 |  | 40.33 | 230.25 | 62.46 | 40.75 | 44.29 | 38.78 | 39.38 | 31.19 | 186.47 | 108.32 | 402.74 | 46.59 | 2.91 | 14.45 | 2.28 | 22 | 23 | 22.83 |  |  |  |  | 123290 |  | 4 | 16 | 128 | Intel® Xeon® Processor Scalable Family | 6142 Gold | 2.6 | 6 | Hynix | HMA82GR7AFR8N | 2667 | 16 | 48 | 768 | 12 | 4 | Broadcom | 57416 2+2 Port 10GbE NDC BASE-T | BCM57416 | Ethernet | 10 | 1 | Add-in | Intel | X710 Dual Port 10GbE SFP+ | X710 | Other | 10 | 0 | Add-in | Broadcom | BCM57416 Dual Port BASE-T | BCM57416 | Ethernet | 10 | 0 | Add-in | no | Single-Output | Astec or Delta (Dell Brand) | Switching power supply | Z2000E-S1 or D2000E-S0 | 2000 | 2 | 2 | [8 empty] | no | 208 V |  | 282.8 | 60 |  | 65.76 | 449.89 | 91.42 | 61.09 | 63.56 | 58.49 | 61.35 | 281.65 | 1337.79 | 984.91 | 3309.83 | 75.36 | 20.18 | 14.01 | 5.01 | 22.1 | 22.6 | 22.6 | [86 empty] | 123290 |  | 4 | 28 | 224 | Intel® Xeon® Processor Scalable Family | 8180 Platinum | 2.5 | 6 | Samsung | M393AK40BB2 | 2667 | 32 | 48 | 1536 | 24 | 0 | Broadcom | BCM5720 Dual Port | BCM5720 | Ethernet | 1 | 0 | Add-in | Broadcom | BCM57416 2+2 Dual Port NDC BASE-T | BCM57416 | Ethernet |  |  |  | Broadcom | BCM5719 Quad Port | BCM995719A1904DC2 | Ethernet |  | 0 | Add-in | no | Single-Output | Delta (Dell brand) | Switching Power Supply | D2400E-S0 | 2400 | 2 | 2 | [8 empty] | no | 208 V |  | 423.7 | 60 |  | 72.56 | 405.19 | 104.09 | 72.38 | 71.99 | 67.02 | 71.29 | 296.77 | 2164.36 | 2001.29 | 2861.64 | 82.63 | 19.44 | 12.51 | 8.66 | 22.2 | 22.2 | 22.1 |  |  |  |  | 2017-07-10 | EPA
Express5800 | E120e-M | min: N8100-2095Y/2096Y/2103F/2104F, typ: N8100-2095Y/2096Y/2103F/2104F, max: N8100-2095Y/2096Y/2103F/2104F | E120e-M | min: N8100-2095Y/2096Y/2103F/2104F, typ: N8100-2095Y/2096Y/2103F/2104F, max: N8100-2095Y/2096Y/2103F/2104F | [6 empty] | no |  | yes |  | 2014-01-16 |  | yes | 2014-01-16 |  | Blade servers | Blade - Half Chassis | N/A | no | no | no |  | no | no | 2 | Windows,Linux | Windows | Variable speed fan control based on power or thermal readings,Power capping,Low power memory states,Processor or core reduced power states,Dynamic voltage and frequency scaling of processor(s) | Variable speed fan control based on power or thermal readings,Power capping,Low power memory states,Processor or core reduced power states,Dynamic voltage and frequency scaling of processor(s) | N/A | [20 empty] | no |  | no |  | no |  | no | no | No | no | no | No | no | Yes | no | No | no | No | no | No | no | No | 2 | 12 | 32768 | 4 |  | N8100-2095Y/2096Y/2103F/2104F |  | 2 | 6 | 24 | Xeon | Xeon E5-2430v2 | 2.5 | 6 | Samsung | M393B5270DH0-YK0 | 1.6 | 4 | 2 | 8 | 0 | 1 | Broadcom | N/A | BCM5718 | Ethernet | 1 | 2 | Onboard | [14 empty] | no | Single-Output | Delta Electronics, Inc. | DPS-1200RB A | N/A | 1200 | 2 | 1 | [8 empty] | no | 115 V |  | 126.1 | 60 |  | 23.04 | 26.46 | 26.35 | 37.47 | 24.14 | 33.01 | 29.77 | 5.18 | 20.74 | 15.33 | 8.2 | 26.95 | 6.91 | 41.86 | 38.14 | 24.1 | 24.1 | 23.4 | 2 |  |  |  | N8100-2095Y/2096Y/2103F/2104F |  | 2 | 6 | 24 | Xeon | Xeon E5-2430v2 | 2.5 | 6 | Samsung | M393B5270DH0-YK0 | 1.6 | 4 | 2 | 8 | 0 | 1 | Broadcom | N/A | BCM5718 | Ethernet | 1 | 2 | Onboard | [14 empty] | no | Single-Output | Delta Electronics, Inc. | DPS-1200RB A | N/A | 1200 | 2 | 1 | [8 empty] | no | 115 V |  | 126.1 | 60 |  | 23.04 | 26.46 | 26.35 | 37.47 | 24.14 | 33.01 | 29.77 | 5.18 | 20.74 | 15.33 | 8.2 | 26.95 | 6.91 | 41.86 | 38.14 | 24.1 | 24.1 | 23.4 | 2 |  |  |  | N8100-2095Y/2096Y/2103F/2104F |  | 2 | 6 | 24 | Xeon | Xeon E5-2430v2 | 2.5 | 6 | Samsung | M393B5270DH0-YK0 | 1.6 | 4 | 2 | 8 | 0 | 1 | Broadcom | N/A | BCM5718 | Ethernet | 1 | 2 | Onboard | LSI | MegaRAID | MR9270CV-8i | Other | 6 | 8 | Add-in | [7 empty] | no | Single-Output | Delta Electronics, Inc. | DPS-1200RB A | N/A | 1200 | 2 | 1 | [8 empty] | no | 115 V |  | 190.37 | 60 |  | 17.28 | 55.45 | 29.17 | 29.49 | 18.53 | 26.04 | 23.3 | 14.39 | 88.27 | 22.05 | 14.54 | 18.21 | 7.43 | 95.7 | 47.12 | 25.9 | 25.9 | 24.9 | 2 |  |  |  | N8100-2095Y/2096Y/2103F/2104F |  | 2 | 6 | 24 | Xeon | Xeon E5-2430v2 | 2.5 | 6 | Samsung | M393B5270DH0-YK0 | 1.6 | 4 | 2 | 8 | 0 | 1 | Broadcom | N/A | BCM5718 | Ethernet | 1 | 2 | Onboard | Broadcom | N/A | BCM57810 | Ethernet | 10,000 | 2 | Add-in | LSI | MegaRAID | MR9270CV-8i | Other | 6 | 8 | Add-in | no | Single-Output | Delta Electronics. Inc. | DPS-1200RB A | N/A | 1200 | 2 | 1 | [8 empty] | no | 115 V |  | 241.21 | 60 |  | 12.86 | 40.64 | 23.59 | 23.54 | 14.79 | 20.97 | 18.77 | 11.14 | 69.9 | 18.02 | 13.91 | 12.79 | 5.63 | 71.01 | 49.71 | 25 | 25 | 24.1 | 2 |  |  |  | N8100-2095Y/2096Y/2103F/2104F |  | 2 | 6 | 24 | Xeon | Xeon E5-2430v2 | 2.5 | 6 | Samsung | M393B5270DH0-YK0 | 1.6 | 4 | 2 | 8 | 0 | 1 | Broadcom | N/A | BCM5718 | Ethernet | 1 | 2 | Onboard | Broadcom | N/A | BCM57810 |  |  |  |  | LSI | MegaRAID | MR9270CV-8i | Other |  | 8 | Add-in | no | Single-Output | Delta Electronics, Inc. | DPS-1200RB A | N/A | 1200 | 2 | 1 | [8 empty] | no | 115 V |  | 241.21 | 60 |  | 12.86 | 40.64 | 23.59 | 23.54 | 14.79 | 20.97 | 18.77 | 11.14 | 69.9 | 18.02 | 13.91 | 12.79 | 5.63 | 71.01 | 49.71 | 25 | 25 | 24.1 | 2 |  |  |  | 2014-03-20 | EPA
Express5800 | E120f-M | min: N8100-2233Y/2234Y/2239F/2240F, typ: N8100-2233Y/2234Y/2239F/2240F, max: N8100-2233Y/2234Y/2239F/2240F | E120f-1M | min: N8100-2233Y/2234Y/2239F/2240F, typ: N8100-2233Y/2234Y/2239F/2240F, max: N8100-2233Y/2234Y/2239F/2240F | [6 empty] | no |  | yes |  | 2014-10-24 |  | yes | 2014-10-24 |  | Blade servers | Other | N/A | no | no | no |  | no | no | 2 | Windows,Linux | Windows | Variable speed fan control based on power or thermal readings,Power capping,Low power memory states,Processor or core reduced power states,Dynamic voltage and frequency scaling of processor(s) | Variable speed fan control based on power or thermal readings,Power capping,Low power memory states,Processor or core reduced power states,Dynamic voltage and frequency scaling of processor(s) | N/A | [19 empty] | N/A | no |  | no | N/A | no |  | no | no | No | no | no | No | no | Yes | no | No | no | No | no | No | no | No | 2 | 16 | 32768 | 4 |  | N8100-2233Y/2234Y/2239F/2240F |  | 2 | 8 | 32 | Xeon | Xeon E5-2630v3 | 2.4 | 8 | hynix | HMA451R7MFR8N-TF | 2.1 | 4 | 2 | 8 | 0 | 1 | Intel | N/A | I350-AM4 | Ethernet | 1 | 4 | Onboard | [14 empty] | no | Single-Output | Delta | DPS-1600FB A | N/A | 1600 | 2 | 1 | [8 empty] | no | 115 V | 181 | 140.99 | 60 |  | 52.2 | 173.88 | 89.5 | 76.74 | 58.14 | 68.78 | 64.97 | 9.71 | 56.68 | 43.74 | 19.19 | 29.39 | 6.2 | 177.94 | 127.93 | 23.1 | 23.1 | 21.1 | 2 |  |  |  | N8100-2233Y/2234Y/2239F/2240F |  | 2 | 8 | 32 | Xeon | Xeon E5-2630v3 | 2.4 | 8 | hynix | HMA451R7MFR8N-TF | 2.1 | 4 | 2 | 8 | 0 | 1 | Intel | N/A | I350-AM4 | Ethernet | 1 | 4 | Onboard | [14 empty] | no | Single-Output | Delta | DPS-1600FB A | N/A | 1600 | 2 | 1 | [8 empty] | no | 115 V | 181 | 140.99 | 60 |  | 52.2 | 173.88 | 89.5 | 76.74 | 58.14 | 68.78 | 64.97 | 9.71 | 56.68 | 43.74 | 19.19 | 29.39 | 6.2 | 177.94 | 127.93 | 23.1 | 23.1 | 21.1 |  |  |  |  | N8100-2233Y/2234Y/2239F/2240F |  | 2 | 8 | 32 | Xeon | Xeon E5-2630v3 | 2.4 | 8 | Samsung | M386A4G40DM0-CPB | 2.1 | 32 | 8 | 256 | 0 | 2 | Intel | N/A | I350-AM4 | Ethernet | 1 | 4 | Onboard | Avago | MegaRAID | MegaRAID SAS 9362-8i | Other | 12 | 8 | Add-in | [7 empty] | no | Single-Output | Delta | DPS-1600FB A | N/A | 1600 | 2 | 1 | [8 empty] | no | 115 V | 407 | 223.48 | 60 |  | 51.51 | 235.77 | 70.24 | 57.29 | 43.54 | 51.34 | 49.65 | 105.11 | 328.74 | 101.9 | 61.32 | 55.15 | 9.73 | 206.42 | 171.65 | 23.2 | 23.2 | 23.2 | 2 |  |  |  | N8100-2233Y/2234Y/2239F/2240F |  | 2 | 8 | 32 | Xeon | Xeon E5-2630v3 | 2.4 | 8 | Samsung | M386A4G40DM0-CPB | 2.1 | 32 | 16 | 512 | 0 | 4 | Intel | N/A | I350-AM4 | Ethernet | 1 | 4 | Onboard | Avago | MegaRAID | MegaRAID SAS 9362-8i | Other | 12,000 | 8 | Add-in | Emulex | N/A | LPe16002B-M6 | Fibre Channel | 16 | 2 | Add-in | no | Single-Output | Delta | DPS-1600FB A | N/A | 1600 | 2 | 1 | [8 empty] | no | 115 V | 663 | 303.04 | 60 |  | 40.2 | 184.51 | 56.87 | 45.33 | 34.52 | 40.96 | 39.6 | 124.7 | 400.42 | 144.53 | 85.54 | 43.23 | 14.93 | 173.46 | 144.79 | 23.3 | 23.3 | 24.4 | 2 |  |  |  | N8100-2233Y/2234Y/2239F/2240F |  | 2 | 8 | 32 | Xeon | Xeon E5-2630v3 | 2.4 | 8 | Samsung | M386A4G40DM0-CPB | 2.1 | 32 | 16 | 512 | 0 | 4 | Intel | N/A | I350-AM4 | Ethernet | 1 | 4 | Onboard | Avago | MegaRAID | MegaRAID SAS 9362-8i |  |  |  |  | Emulex | N/A | LPe16002B-M6 | Fibre Channel |  | 2 | Add-in | no | Single-Output | Delta | DPS-1600FB A | N/A | 1600 | 2 | 1 | [8 empty] | no | 115 V | 663 | 303.04 | 60 |  | 40.2 | 184.51 | 56.87 | 45.33 | 34.52 | 40.96 | 39.6 | 124.7 | 400.42 | 144.53 | 85.54 | 43.23 | 14.93 | 173.46 | 144.79 | 23.3 | 23.3 | 24.4 | 2 |  |  |  | 2015-04-13 | EPA
Express5800 | R110f-1E | min: N8100-2019Y typ: N8100-2021Y; max: N8100-2023Y | R110f-1E | min: N8100-2019Y typ: N8100-2021Y; max: N8100-2023Y |  | ,N8100-1989Y, N8100-1991Y, N8100-1993Y, |  |  |  |  | no |  | yes |  | 2013-07-26 |  | yes | 2013-07-26 |  | 1 or 2 socket servers (no blade/multisocket) | Rack-mount | B | no | no | no |  | no | no | 2 | Windows,Linux | Windows | Variable speed fan control based on power or thermal readings,Power capping,Low power memory states,Processor or core reduced power states,Dynamic voltage and frequency scaling of processor(s) | Variable speed fan control based on power or thermal readings,Power capping,Low power memory states,Processor or core reduced power states,Dynamic voltage and frequency scaling of processor(s) | N/A | [20 empty] | no |  | no |  | no |  | no | no | No | no | no | No | no | Yes | no | No | no | No | no | No | no | No | 1 | 4 | 8.192 |  |  | N8100-2019Y |  | 1 | 4 | 4 | Xeon | Xeon E3-1220v3 | 3.1 | 2 | Samsung | M391B5773DH0-YK0 | 1.6 | 2 | 1 | 2 | 0 | 1 | Broadcom | N/A | BCM5718 | Ethernet | 1 | 2 | Onboard | [14 empty] | no | Single-Output | Delta Electronics, Inc. | DPS-500WB X | N/A | 500 | 2 | 1 | [8 empty] | no | 115 V | 85 | 40.22 | 60 |  | 36.68 | 36.57 | 36.45 | 38.6 | 38.53 | 32.45 | 35.82 | 5.4 | 18.27 | 50.04 | 26.71 | 46.61 | 2.1 | 38.2 | 25 | 22.9 | 22.9 | 23.8 |  |  |  |  | N8100-2019Y |  | 1 | 4 | 4 | Xeon | Xeon E3-1220v3 | 3.1 | 2 | Samsung | M391B5773DH0-YK0 | 1.6 | 2 | 1 | 2 | 0 | 1 | Broadcom | N/A | BCM5718 | Ethernet | 1 | 2 | Onboard | [14 empty] | no | Single-Output | Delta Electronics, Inc. | DPS-500WB X | N/A | 500 | 2 | 1 | [8 empty] | no | 115 V | 85 | 40.22 | 60 |  | 36.68 | 36.57 | 36.45 | 38.6 | 38.53 | 32.45 | 35.82 | 5.4 | 18.27 | 50.04 | 26.71 | 46.61 | 2.1 | 38.2 | 25 | 22.9 | 22.9 | 23.8 |  |  |  |  | N8100-2021Y |  | 1 | 4 | 4 | Xeon | Xeon E3-1230v3 | 3.3 | 2 | Hynix | HMT41GU7AFR8A-PB T0 AE | 1.6 | 8 | 2 | 16 | 0 | 1 | Broadcom | N/A | BCM5718 | Ethernet | 1 | 2 | Onboard | LSI | MegaRAID | MR9270CV-8i | Other | 6 | 8 | Add-in | [7 empty] | no | Single-Output | Delta Electronics, Inc. | DPS-500WB X | N/A | 500 | 2 | 1 | [8 empty] | no | 115 V | 142 | 69.23 | 60 |  | 33.84 | 28.36 | 28.33 | 37.1 | 30.36 | 33.64 | 31.62 | 19.79 | 52.24 | 57.85 | 54.69 | 38.05 | 4.2 | 52.7 | 38.7 | 24.1 | 24.1 | 23 |  |  |  |  | N8100-2023Y |  | 1 | 4 | 4 | Xeon | Xeon E3-1270v3 | 3.5 | 2 | Hynix | HMT41GU7AFR8A-PB T0 AE | 1.6 | 8 | 4 | 32 | 0 | 1 | Broadcom | N/A | BCM5718 | Ethernet | 1 | 2 | Onboard | Broadcom | N/A | BCM957711A1113G-X0 | Ethernet | 10,000 | 2 | Add-in | LSI | MegaRAID | MR9270CV-8i | Other | 6 | 8 | Add-in | no | Single-Output | Delta Electronics. Inc. | DPS-500WB X | N/A | 500 | 2 | 1 | [8 empty] | no | 115 V | 210 | 113.22 | 60 |  | 24.46 | 21.96 | 20.22 | 28.07 | 23.16 | 25.24 | 24.11 | 20.75 | 59.73 | 38.87 | 35.27 | 31.87 | 4.8 | 56.4 | 33.3 | 22.9 | 22.9 | 23.9 |  |  |  |  | N8100-2023Y |  | 1 | 4 | 4 | Xeon | Xeon E3-1270v3 | 3.5 | 2 | Hynix | HMT41GU7AFR8A-PB T0 AE | 1.6 | 8 | 4 | 32 | 0 | 1 | Broadcom | N/A | BCM5718 | Ethernet | 1 | 2 | Onboard | Broadcom | N/A | BCM957711A1113G-X0 |  |  |  |  | LSI | MegaRAID | MR9270CV-8i | Other |  | 8 | Add-in | no | Single-Output | Delta Electronics, Inc. | DPS-500WB X | N/A | 500 | 2 | 1 | [8 empty] | no | 115 V | 210 | 113.22 | 60 |  | 24.46 | 21.96 | 20.22 | 28.07 | 23.16 | 25.24 | 24.11 | 20.75 | 59.73 | 38.87 | 35.27 | 31.87 | 4.8 | 56.4 | 33.3 | 22.9 | 22.9 | 23.9 |  |  |  |  | 2013-12-09 | EPA
Express5800 | R110g-1E | min:N8100-2175Y (N8100-2183F), typ:N8100-2177Y (N8100-2183F), max:N8100-2179Y (N8100-2183F) | R110g-1E | min:N8100-2175Y (N8100-2183F), typ:N8100-2177Y (N8100-2183F), max:N8100-2179Y (N8100-2183F) |  | ,N8100-2169Y/2181F, N8100-2171Y/2181F, N8100-2173Y/2181F, |  |  |  |  | no |  | yes |  | 2014-07-31 |  | yes | 2014-07-31 |  | 1 or 2 socket servers (no blade/multisocket) | Rack-mount | B | no | no | no |  | no | no | 2 | Windows,Linux | Windows | Variable speed fan control based on power or thermal readings,Power capping,Low power memory states,Processor or core reduced power states,Dynamic voltage and frequency scaling of processor(s) | Variable speed fan control based on power or thermal readings,Power capping,Low power memory states,Processor or core reduced power states,Dynamic voltage and frequency scaling of processor(s) | N/A | [19 empty] | N/A | no |  | no |  | no |  | no | no | No | no | no | No | no | Yes | no | No | no | No | no | No | no | No | 1 | 4 | 8.192 |  |  | N8100-2175Y (N8100-2183F) |  | 1 | 4 | 4 | Xeon | Xeon E3-1220v3 | 3.1 | 2 | Samsung | M391B5773DH0-YK0 | 1.6 | 4 | 1 | 2 | 0 | 1 | Broadcom | N/A | BCM5718 | Ethernet | 1 | 2 | Onboard | [14 empty] | no | Single-Output | Delta Electronics, Inc. | DPS-500WB X | N/A | 500 | 2 | 1 | [8 empty] | no | 115 V | 88 | 36.63 | 60 |  | 38.02 | 168.33 | 51.84 | 38.19 | 38.27 | 32.45 | 38.21 | 22.6 | 136.43 | 49.96 | 25.98 | 48.24 | 1.34 | 42 | 34.08 | 22.9 | 22.9 | 20.6 |  |  |  |  | N8100-2175Y (N8100-2183F) |  | 1 | 4 | 4 | Xeon | Xeon E3-1220v3 | 3.1 | 2 | Samsung | M391B5173QH0-YK0 | 1.6 | 4 | 1 | 2 | 0 | 1 | Broadcom | N/A | BCM5718 | Ethernet | 1 | 2 | Onboard | [14 empty] | no | Single-Output | Delta Electronics, Inc. | DPS-500WB X | N/A | 500 | 2 | 1 | [8 empty] | no | 115 V | 88 | 36.63 | 60 |  | 38.02 | 168.33 | 51.84 | 38.19 | 38.27 | 32.45 | 38.21 | 22.6 | 136.43 | 49.96 | 25.98 | 48.24 | 1.34 | 42 | 34.08 | 22.9 | 22.9 | 20.6 |  |  |  |  | typ:N8100-2177Y (N8100-2183F), |  | 1 | 4 | 8 | Xeon | Xeon E3-1231v3 | 3.4 | 2 | Hynix | HMT41GU7AFR8A-PB T0 AE | 1.6 | 8 | 2 | 16 | 0 | 3 | Broadcom | N/A | BCM5718 | Ethernet | 1 | 2 | Onboard | LSI | MegaRAID | MR9270CV-8i | Other | 6 | 8 | Add-in | [7 empty] | no | Single-Output | Delta Electronics, Inc. | DPS-500WB X | N/A | 500 | 2 | 1 | [8 empty] | no | 115 V | 142 | 70.11 | 60 |  | 35.08 | 182.35 | 44.74 | 36.73 | 30.18 | 34.01 | 31.5 | 18.81 | 52.9 | 74.4 | 78.27 | 36.4 | 4.8 | 35.31 | 26.76 | 21.8 | 21.8 | 23.2 |  |  |  |  | max:N8100-2179Y (N8100-2183F) |  | 1 | 4 | 8 | Xeon | Xeon E3-1271v3 | 3.6 | 2 | Hynix | HMT41GU7AFR8A-PB T0 AE | 1.6 | 8 | 4 | 32 | 0 | 8 | Broadcom | N/A | BCM5718 | Ethernet | 1 | 2 | Onboard | Broadcom | N/A | BCM957711A1113G-X0 | Ethernet | 10,000 | 2 | Add-in | LSI | MegaRAID | MR9270CV-8i | Other | 6 | 8 | Add-in | no | Single-Output | Delta Electronics. Inc. | DPS-500WB X | N/A | 500 | 2 | 1 | [8 empty] | no | 115 V | 178 | 116.65 | 60 |  | 25.44 | 129.42 | 29.38 | 26.76 | 21.8 | 24.31 | 23.21 | 19.93 | 58.41 | 21.26 | 42.54 | 26.64 | 4.63 | 48.1 | 36.84 | 23.5 | 23.5 | 23.2 |  |  |  |  | max:N8100-2179Y (N8100-2183F) |  | 1 | 4 | 8 | Xeon | Xeon E3-1271v3 | 3.6 | 2 | Hynix | HMT41GU7AFR8A-PB T0 AE | 1.6 | 8 | 4 | 32 | 0 | 8 | Broadcom | N/A | BCM5718 | Ethernet | 1 | 2 | Onboard | Broadcom | N/A | BCM957711A1113G-X0 |  |  |  |  | LSI | MegaRAID | MR9270CV-8i | Other |  | 8 | Add-in | no | Single-Output | Delta Electronics, Inc. | DPS-500WB X | N/A | 500 | 2 | 1 | [8 empty] | no | 115 V | 178 | 116.65 | 60 |  | 25.44 | 129.42 | 29.38 | 26.76 | 21.8 | 24.31 | 23.21 | 19.93 | 58.41 | 21.26 | 42.54 | 26.64 | 4.63 | 48.1 | 36.84 | 23.5 | 23.5 | 23.2 |  |  |  |  | 2014-07-15 | EPA
Express5800 | R110h-1 | min: N8100-2322Y/2337F, typ: N8100-2322Y/2337F, max:N8100-2326Y/2337F | R110h-1 | min: N8100-2322Y/2337F, typ: N8100-2322Y/2337F, max: N8100-2326Y/2337F |  | ,N8100-2317Y/2335F,; ,N8100-2320Y/2335F,; ,N8100-2323Y/2337F,; R110h-1,N8100-2316Y/2335F, |  |  |  |  | no |  | yes |  | 2016-01-29 |  | yes | 2016-01-29 |  | 1 or 2 socket servers (no blade/multisocket) | Rack-mount | B | no | no | no |  | no | no | 3 | Windows,Linux | Windows | Variable speed fan control based on power or thermal readings,Power capping,Low power memory states,Processor or core reduced power states,Dynamic voltage and frequency scaling of processor(s) | Variable speed fan control based on power or thermal readings,Power capping,Low power memory states,Processor or core reduced power states,Dynamic voltage and frequency scaling of processor(s) | N/A | [19 empty] | N/A | no | N/A | no | N/A | no | N/A | no | no | No | no | no | No | no | Yes | no | No | no | No | no | No | no | No | 1 | 4 | 16.384 |  |  | N8100-2322Y/2337F |  | 1 | 4 | 4 | Xeon | Xeon E3-1220v5 | 3 | 2 | Micron | MTA9ASF51272AZ-2G1A1ZI | 2.1 | 4 | 1 | 4 | 0 | 1 | Broadcom | N/A | BCM5720 | Ethernet | 1 | 2 | Onboard | [14 empty] | no | Single-Output | Delta | DPS-500WB-2 A | N/A | 500 | 2 | 1 | [8 empty] | no | 115 V | 90 | 40.26 | 60 |  | 37.1 | 172.28 | 53.07 | 31.23 | 35.5 | 26.58 | 34.14 | 25.18 | 60.21 | 52.75 | 23.9 | 40.45 | 2.24 | 18.88 | 14.2 | 22.2 | 22.2 | 23.6 |  |  |  |  | N8100-2322Y/2337F |  | 1 | 4 | 4 | Xeon | Xeon E3-1220v5 | 3 | 2 | Micron | MTA9ASF51272AZ-2G1A1ZI | 2.1 | 4 | 1 | 4 | 0 | 1 | Broadcom | N/A | BCM5720 | Ethernet | 1 | 2 | Onboard | [14 empty] | no | Single-Output | Delta | DPS-500WB-2 A | N/A | 500 | 2 | 1 | [8 empty] | no | 115 V | 90 | 40.26 | 60 |  | 37.1 | 172.28 | 53.07 | 31.23 | 35.5 | 26.58 | 34.14 | 25.18 | 60.21 | 52.75 | 23.9 | 40.45 | 2.24 | 18.88 | 14.2 | 22.2 | 22.2 | 23.6 |  |  |  |  | N8100-2322Y/2337F |  | 1 | 4 | 4 | Xeon | Xeon E3-1220v5 | 3 | 2 | Skhynix | HMA82GV7MFR8N-TF T0AB | 2.1 | 16 | 2 | 32 | 0 | 3 | Broadcom | N/A | BCM5720 | Ethernet | 1 | 2 | Onboard | Avago | MegaRAID | MegaRAID SAS 9362-8i | Other | 12 | 8 | Add-in | [7 empty] | no | Single-Output | Delta | DPS-500WB-2 A | N/A | 500 | 2 | 1 | [8 empty] | no | 115 V | 188 | 69.36 | 60 |  | 43.6 | 218.98 | 54.09 | 27.79 | 43.18 | 25.94 | 32.26 | 21.87 | 51.84 | 311.87 | 146.6 | 35.88 | 3.92 | 22.78 | 15.36 | 22.7 | 22.7 | 24.6 |  |  |  |  | N8100-2326Y/2337F |  | 1 | 4 | 8 | Xeon | Xeon E3-1270v5 | 3.6 | 2 | Skhynix | HMA82GV7MFR8N-TF T0AB | 2.1 | 16 | 4 | 64 | 0 | 8 | Broadcom | N/A | BCM5720 | Ethernet | 1 | 2 | Onboard | Avago | MegaRAID | MegaRAID SAS 9362-8i | Other | 12,000 | 8 | Add-in | Sillicom | N/A | PE210G2i40E-T | Ethernet | 10 | 2 | Add-in | no | Single-Output | Delta | DPS-500WB-2 A | N/A | 500 | 2 | 1 | [8 empty] | no | 115 V | 284 | 122.35 | 60 |  | 32.13 | 207.72 | 42.26 | 25.37 | 30.84 | 24.92 | 26.36 | 12.78 | 39.03 | 426.24 | 230.67 | 24.54 | 4.64 | 39.08 | 27.88 | 23.6 | 23.6 | 24.1 |  |  |  |  | N8100-2326Y/2337F |  | 1 | 4 | 8 | Xeon | Xeon E3-1270v5 | 3.6 | 2 | Skhynix | HMA82GV7MFR8N-TF T0AB | 2.1 | 16 | 4 | 64 | 0 | 8 | Broadcom | N/A | BCM5720 | Ethernet | 1 | 2 | Onboard | Avago | MegaRAID | MegaRAID SAS 9362-8i |  |  |  |  | Sillicom | N/A | PE210G2i40E-T | Ethernet |  | 2 | Add-in | no | Single-Output | Delta | DPS-500WB-2 A | N/A | 500 | 2 | 1 | [8 empty] | no | 115 V | 284 | 122.35 | 60 |  | 32.13 | 207.72 | 42.26 | 25.37 | 30.84 | 24.92 | 26.36 | 12.78 | 39.03 | 426.24 | 230.67 | 24.54 | 4.64 | 39.08 | 27.88 | 23.6 | 23.6 | 24.1 |  |  |  |  | 2016-04-01 | EPA
Express5800 | R120e-1E | min:N8100-2124Y, typ:N8100-2124Y, max:N8100-2125Y, other:N8100-2132Y | R120e-1E | min:N8100-2124Y, typ:N8100-2124Y, max:N8100-2125Y | [6 empty] | no |  | yes |  | 2014-01-16 |  | yes | 2014-01-16 |  | 1 or 2 socket servers (no blade/multisocket) | Rack-mount | D | no | no | no |  | no | no | 3 | Windows,Linux | Windows | Variable speed fan control based on power or thermal readings,Power capping,Low power memory states,Processor or core reduced power states,Dynamic voltage and frequency scaling of processor(s) | Variable speed fan control based on power or thermal readings,Power capping,Low power memory states,Processor or core reduced power states,Dynamic voltage and frequency scaling of processor(s) | N/A | [20 empty] | no |  | no |  | no |  | no | no | No | no | no | No | no | Yes | no | No | no | No | no | No | no | No | 2 | 12 | 32768 |  |  | N8100-2124Y |  | 2 | 6 | 24 | Xeon | Xeon E5-2420v2 | 2.2 | 6 | Samsung | M393B5270DH0-YK0 | 1.6 | 4 | 2 | 8 | 0 | 1 | Broadcom | N/A | BCM5719 | Ethernet | 1 | 4 | Onboard | [14 empty] | no | Single-Output | Delta Electronics, Inc. | DPS-800QB A | N/A | 800 | 1 | 0 | [8 empty] | no | 115 V | 161 | 67.89 | 60 |  | 40.18 | 135.99 | 66.46 | 68.04 | 43.49 | 59.98 | 53.62 | 9.17 | 36.98 | 25.77 | 14.52 | 46.66 | 3.92 | 44.8 | 28.33 | 23.9 | 23.9 | 23.6 |  |  |  |  | N8100-2124Y |  | 2 | 6 | 24 | Xeon | Xeon E5-2420v2 | 2.2 | 6 | Samsung | M393B5270DH0-YK0 | 1.6 | 4 | 2 | 8 | 0 | 1 | Broadcom | N/A | BCM5719 | Ethernet | 1 | 4 | Onboard | [14 empty] | no | Single-Output | Delta Electronics, Inc. | DPS-800QB A | N/A | 800 | 1 | 0 | [8 empty] | no | 115 V | 161 | 67.89 | 60 |  | 40.18 | 135.99 | 66.46 | 68.04 | 43.49 | 59.98 | 53.62 | 9.17 | 36.98 | 25.77 | 14.52 | 46.66 | 3.92 | 44.8 | 28.33 | 23.9 | 23.9 | 23.6 |  |  |  |  | N8100-2124Y |  | 2 | 6 | 24 | Xeon | Xeon E5-2420v2 | 2.2 | 6 | Samsung | M393B4G70BM0-YF8 | 1.6 | 32 | 6 | 192 | 0 | 3 | Broadcom | N/A | BCM5719 | Ethernet | 1 | 4 | Onboard | LSI | MegaRAID | MR9270CV-8i | Other | 6 | 8 | Add-in | [7 empty] | no | Single-Output | Delta Electronics, Inc. | DPS-800QB A | N/A | 800 | 2 | 1 | [8 empty] | no | 115 V | 367 | 111.05 | 60 |  | 40.34 | 157.27 | 47.96 | 47.13 | 30.96 | 42.06 | 37.47 | 59.28 | 225.81 | 56.62 | 24.83 | 38.5 | 5.82 | 37.43 | 32.06 | 21.7 | 21.7 | 20.8 |  |  |  |  | N8100-2125Y |  | 2 | 6 | 24 | Xeon | Xeon E5-2430v2 | 2.5 | 6 | Samsung | M393B4G70BM0-YF8 | 1.6 | 32 | 12 | 384 | 0 | 8 | Broadcom | N/A | BCM5719 | Ethernet | 1 | 4 | Onboard | Broadcom | N/A | BCM5719 | Ethernet | 1,000 | 4 | Add-in | Broadcom | N/A | BCM5718 | Ethernet | 1 | 2 | Add-in | no | Single-Output | Delta Electronics. Inc. | DPS-800QB A | N/A | 800 | 2 | 1 | [8 empty] | no | 115 V | 563 | 147.71 | 60 |  | 33.04 | 122.2 | 42.05 | 41.04 | 27.06 | 36.05 | 32.3 | 61.72 | 288.62 | 43.09 | 19.09 | 32.04 | 3.4 | 30.05 | 26.82 | 21.8 | 21.8 | 22.2 |  |  |  |  | N8100-2125Y |  | 2 | 6 | 24 | Xeon | Xeon E5-2430v2 | 2.5 | 6 | Samsung | M393B4G70BM0-YF8 | 1.6 | 32 | 12 | 384 | 0 | 8 | Broadcom | N/A | BCM5719 | Ethernet | 1 | 4 | Onboard | Broadcom | N/A | BCM5719 |  |  |  |  | Broadcom | N/A | BCM5718 | Ethernet |  | 2 | Add-in | no | Single-Output | Delta Electronics, Inc. | DPS-800QB A | N/A | 800 | 2 | 1 | [8 empty] | no | 115 V | 563 | 147.71 | 60 |  | 33.04 | 122.2 | 42.05 | 41.04 | 27.06 | 36.05 | 32.3 | 61.72 | 288.62 | 43.09 | 19.09 | 32.04 | 3.4 | 30.05 | 26.82 | 21.8 | 21.8 | 22.2 |  |  |  |  | 2014-02-19 | EPA
Express5800 | R120e-1M | min: N8100-2061Y, typ: N8100-2061Y; max: N8100-2062Y | R120e-1M | min:N8100-2061Y typ:N8100-2061Y max:N8100-2062Y | [6 empty] | no |  | yes |  | 2013-09-13 |  | yes | 2013-09-13 |  | 1 or 2 socket servers (no blade/multisocket) | Rack-mount | D | no | no | no |  | no | no | 4 | Windows,Linux | Windows | Variable speed fan control based on power or thermal readings,Power capping,Low power memory states,Processor or core reduced power states,Dynamic voltage and frequency scaling of processor(s) | Variable speed fan control based on power or thermal readings,Power capping,Low power memory states,Processor or core reduced power states,Dynamic voltage and frequency scaling of processor(s) | N/A | [20 empty] | no |  | no |  | no |  | no | no | No | no | no | No | no | Yes | no | No | no | No | no | No | no | No | 2 | 24 | 65536 |  |  | N8100-2061Y |  | 2 | 8 | 32 | Xeon | Xeon E5-2640v2 | 2 | 8 | Samsung | M393B5270DH0-YK0 | 1.6 | 4 | 4 | 16 | 0 | 1 | Broadcom | N/A | BCM5718 | Ethernet | 1 | 2 | Onboard | [14 empty] | no | Single-Output | Delta Electronics, Inc. | DPS-800QB A | N/A | 800 | 1 | 0 | [8 empty] | no | 115 V | 159 | 89.5 | 60 |  | 48.47 | 42.95 | 41.89 | 60.32 | 39.12 | 53.27 | 48.21 | 16.83 | 60.14 | 21.32 | 12.07 | 50.95 | 5.8 | 43.4 | 28 | 22 | 22 | 24.6 |  |  |  |  | N8100-2061Y |  | 2 | 8 | 32 | Xeon | Xeon E5-2640v2 | 2 | 8 | Samsung | M393B5270DH0-YK0 | 1.6 | 4 | 4 | 16 | 0 | 1 | Broadcom | N/A | BCM5718 | Ethernet | 1 | 2 | Onboard | [14 empty] | no | Single-Output | Delta Electronics, Inc. | DPS-800QB A | N/A | 800 | 1 | 0 | [8 empty] | no | 115 V | 159 | 89.5 | 60 |  | 48.47 | 42.95 | 41.89 | 60.32 | 39.12 | 53.27 | 48.21 | 16.83 | 60.14 | 21.32 | 12.07 | 50.95 | 5.8 | 43.4 | 28 | 22 | 22 | 24.6 |  |  |  |  | N8100-2061Y |  | 2 | 8 | 32 | Xeon | Xeon E5-2640v2 | 2 | 8 | Samsung | M386B8G70BO0-YH94 | 1.6 | 64 | 8 | 512 | 0 | 3 | Broadcom | N/A | BCM5718 | Ethernet | 1 | 2 | Onboard | LSI | MegaRAID | MR9270CV-8i | Other | 6 | 8 | Add-in | [7 empty] | no | Single-Output | Delta Electronics, Inc. | DPS-800QB A | N/A | 800 | 2 | 1 | [8 empty] | no | 115 V | 599 | 149.62 | 60 |  | 25.46 | 29.85 | 30.74 | 42.8 | 26.78 | 37.45 | 34.51 | 2.64 | 14.55 | 45.69 | 18.24 | 26.44 | 6.9 | 40.4 | 24.5 | 23.8 | 23.8 | 25 |  |  |  |  | N8100-2062Y |  | 2 | 8 | 32 | Xeon | Xeon E5-2650v2 | 2 | 8 | Samsung | M386B8G70BO0-YH94 | 1.6 | 64 | 24 | 1536 | 0 | 8 | Broadcom | N/A | BCM5718 | Ethernet | 1 | 2 | Onboard | Broadcom | N/A | BCM57810 | Ethernet | 10,000 | 2 | Add-in | Broadcom | N/A | BCM5719 | Ethernet | 1 | 4 | Add-in | no | Single-Output | Delta Electronics. Inc. | DPS-800QB A | N/A | 800 | 2 | 1 | [8 empty] | no | 115 V | 1447 | 250.34 | 60 |  | 17.34 | 25.04 | 26.73 | 36.33 | 21.6 | 31.73 | 29.47 | 1.02 | 6.05 | 27.17 | 11.13 | 18.38 | 7.5 | 28.2 | 18.1 | 23.6 | 23.6 | 25 |  |  |  |  | N8100-2062Y |  | 2 | 8 | 32 | Xeon | Xeon E5-2650v2 | 2 | 8 | Samsung | M386B8G70BO0-YH94 | 1.6 | 64 | 24 | 1536 | 0 | 8 | Broadcom | N/A | BCM5718 | Ethernet | 1 | 2 | Onboard | Broadcom | N/A | BCM57810 |  |  |  |  | Broadcom | N/A | BCM5719 | Ethernet |  | 4 | Add-in | no | Single-Output | Delta Electronics, Inc. | DPS-800QB A | N/A | 800 | 2 | 1 | [8 empty] | no | 115 V | 1447 | 250.34 | 60 |  | 17.34 | 25.04 | 26.73 | 36.33 | 21.6 | 31.73 | 29.47 | 1.02 | 6.05 | 27.17 | 11.13 | 18.38 | 7.5 | 28.2 | 18.1 | 23.6 | 23.6 | 25 |  |  |  |  | 2013-12-09 | EPA
Express5800 | R120e-2E | min: N8100-2113Y; typ: N8100-2113Y; max: N8100-2119Y; other: N8100-2121Y | R120e-2E | min:N8100-2113Y, typ:N8100-2113Y, max:N8100-2119Y | [6 empty] | no |  | yes |  | 2014-01-16 |  | yes | 2014-01-16 |  | 1 or 2 socket servers (no blade/multisocket) | Rack-mount | D | no | no | no |  | no | no | 6 | Windows,Linux | Windows | Variable speed fan control based on power or thermal readings,Power capping,Low power memory states,Processor or core reduced power states,Dynamic voltage and frequency scaling of processor(s) | Variable speed fan control based on power or thermal readings,Power capping,Low power memory states,Processor or core reduced power states,Dynamic voltage and frequency scaling of processor(s) | N/A | [20 empty] | no |  | no |  | no |  | no | no | No | no | no | No | no | Yes | no | No | no | No | no | No | no | No | 2 | 12 | 32768 |  |  | N8100-2113Y |  | 2 | 6 | 24 | Xeon | Xeon E5-2420v2 | 2.2 | 6 | Samsung | M393B5270DH0-YK0 | 1.6 | 4 | 2 | 8 | 0 | 1 | Broadcom | N/A | BCM5719 | Ethernet | 1 | 4 | Onboard | [14 empty] | no | Single-Output | Delta Electronics, Inc. | DPS-800QB A | N/A | 800 | 1 | 0 | [8 empty] | no | 115 V | 161 | 73.37 | 60 |  | 38.26 | 128.75 | 63.37 | 64.6 | 41.37 | 57.37 | 51 | 8.79 | 35.71 | 22.55 | 12.98 | 44.29 | 4.02 | 115.81 | 71.11 | 21.8 | 21.8 | 21.2 |  |  |  |  | N8100-2113Y |  | 2 | 6 | 24 | Xeon | Xeon E5-2420v2 | 2.2 | 6 | Samsung | M393B5270DH0-YK0 | 1.6 | 4 | 2 | 8 | 0 | 1 | Broadcom | N/A | BCM5719 | Ethernet | 1 | 4 | Onboard | [14 empty] | no | Single-Output | Delta Electronics, Inc. | DPS-800QB A | N/A | 800 | 1 | 0 | [8 empty] | no | 115 V | 161 | 73.37 | 60 |  | 38.26 | 128.75 | 63.37 | 64.6 | 41.37 | 57.37 | 51 | 8.79 | 35.71 | 22.55 | 12.98 | 44.29 | 4.02 | 115.81 | 71.11 | 21.8 | 21.8 | 21.2 |  |  |  |  | N8100-2113Y |  | 2 | 6 | 24 | Xeon | Xeon E5-2420v2 | 2.2 | 6 | Samsung | M393B4G70BM0-YF8 | 1.6 | 32 | 6 | 192 | 0 | 3 | Broadcom | N/A | BCM5719 | Ethernet | 1 | 4 | Onboard | LSI | MegaRAID | MR9270CV-8i | Other | 6 | 8 | Add-in | [7 empty] | no | Single-Output | Delta Electronics, Inc. | DPS-800QB A | N/A | 800 | 2 | 1 | [8 empty] | no | 115 V | 367 | 118.51 | 60 |  | 37.84 | 146.92 | 44.69 | 43.71 | 28.89 | 39.26 | 34.94 | 56.59 | 212.01 | 50.71 | 22.52 | 35.86 | 3.1 | 82.39 | 79.23 | 23.9 | 23.9 | 23.5 |  |  |  |  | N8100-2119Y |  | 2 | 6 | 24 | Xeon | Xeon E5-2430v2 | 2.5 | 6 | Samsung | M393B4G70BM0-YF8 | 1.6 | 32 | 12 | 384 | 0 | 8 | Broadcom | N/A | BCM5719 | Ethernet | 1 | 4 | Onboard | Broadcom | N/A | BCM5719 | Ethernet | 1,000 | 4 | Add-in | Broadcom | N/A | BCM5718 | Ethernet | 1 | 2 | Add-in | no | Single-Output | Delta Electronics. Inc. | DPS-800QB A | N/A | 800 | 2 | 1 | [8 empty] | no | 115 V | 715 | 281.68 | 60 |  | 20.2 | 74.77 | 25.81 | 24.46 | 16.73 | 22.24 | 19.69 | 40.73 | 188.39 | 22.56 | 9.9 | 19.44 | 4.78 | 132.04 | 49.23 | 23.8 | 23.8 | 25.2 |  |  |  |  | N8100-2119Y |  | 2 | 6 | 24 | Xeon | Xeon E5-2430v2 | 2.5 | 6 | Samsung | M393B4G70BM0-YF8 | 1.6 | 32 | 12 | 384 | 0 | 8 | Broadcom | N/A | BCM5719 | Ethernet | 1 | 4 | Onboard | Broadcom | N/A | BCM5719 |  |  |  |  | Broadcom | N/A | BCM5718 | Ethernet |  | 2 | Add-in | no | Single-Output | Delta Electronics, Inc. | DPS-800QB A | N/A | 800 | 2 | 1 | [8 empty] | no | 115 V | 715 | 281.68 | 60 |  | 20.2 | 74.77 | 25.81 | 24.46 | 16.73 | 22.24 | 19.69 | 40.73 | 188.39 | 22.56 | 9.9 | 19.44 | 4.78 | 132.04 | 49.23 | 23.8 | 23.8 | 25.2 |  |  |  |  | 2014-02-19 | EPA
Express5800 | R120e-2M | min: N8100-2044Y, typ: N8100-2044Y, max: N8100-2045Y | R120e-2M | min: N8100-2044Y, typ: N8100-2044Y, max: N8100-2045Y | [6 empty] | no |  | yes |  | 2013-09-13 |  | yes | 2013-09-13 |  | 1 or 2 socket servers (no blade/multisocket) | Rack-mount | D | no | no | no |  | no | no | 7 | Windows,Linux | Windows | Variable speed fan control based on power or thermal readings,Power capping,Low power memory states,Processor or core reduced power states,Dynamic voltage and frequency scaling of processor(s) | Variable speed fan control based on power or thermal readings,Power capping,Low power memory states,Processor or core reduced power states,Dynamic voltage and frequency scaling of processor(s) | N/A | [20 empty] | no |  | no |  | no |  | no | no | No | no | no | No | no | Yes | no | No | no | No | no | No | no | No | 2 | 24 | 65536 |  |  | N8100-2044Y |  | 2 | 8 | 32 | Xeon | Xeon E5-2640v2 | 2 | 8 | Samsung | M393B5270DH0-YK0 | 1.6 | 4 | 4 | 16 | 0 | 1 | Broadcom | N/A | BCM5718 | Ethernet | 1 | 2 | Onboard | [14 empty] | no | Single-Output | Delta Electronics, Inc. | DPS-800QB A | N/A | 800 | 1 | 0 | [8 empty] | no | 115 V | 159 | 101.05 | 60 |  | 47.08 | 41.68 | 40.92 | 58.08 | 37.82 | 51.6 | 46.55 | 16.35 | 59.88 | 14.23 | 8 | 48.75 | 3.24 | 65.5 | 51.11 | 24 | 24 | 21.8 |  |  |  |  | N8100-2044Y |  | 2 | 8 | 32 | Xeon | Xeon E5-2640v2 | 2 | 8 | Samsung | M393B5270DH0-YK0 | 1.6 | 4 | 4 | 16 | 0 | 1 | Broadcom | N/A | BCM5718 | Ethernet | 1 | 2 | Onboard | [14 empty] | no | Single-Output | Delta Electronics, Inc. | DPS-800QB A | N/A | 800 | 1 | 0 | [8 empty] | no | 115 V | 159 | 101.05 | 60 |  | 47.08 | 41.68 | 40.92 | 58.08 | 37.82 | 51.6 | 46.55 | 16.35 | 59.88 | 14.23 | 8 | 48.75 | 3.24 | 65.5 | 51.11 | 24 | 24 | 21.8 |  |  |  |  | N8100-2044Y |  | 2 | 8 | 32 | Xeon | Xeon E5-2640v2 | 2 | 8 | Samsung | M386B8G70BO0-YH94 | 1.6 | 64 | 8 | 512 | 0 | 3 | Broadcom | N/A | BCM5718 | Ethernet | 1 | 2 | Onboard | LSI | MegaRAID | MR9270CV-8i | Other | 6 | 8 | Add-in | [7 empty] | no | Single-Output | Delta Electronics, Inc. | DPS-800QB A | N/A | 800 | 2 | 1 | [8 empty] | no | 115 V | 599 | 169.67 | 60 |  | 23.72 | 27.93 | 28.76 | 39.71 | 25.05 | 34.87 | 32.18 | 2.52 | 13.77 | 39.69 | 16.1 | 24.57 | 5.58 | 70.55 | 53.76 | 23.2 | 23.2 | 24.4 |  |  |  |  | N8100-2045Y |  | 2 | 8 | 32 | Xeon | Xeon E5-2650v2 | 2 | 8 | Samsung | M386B8G70BO0-YH94 | 1.6 | 64 | 24 | 1536 | 0 | 8 | Broadcom | N/A | BCM5718 | Ethernet | 1 | 2 | Onboard | Broadcom | N/A | BCM57810 | Ethernet | 10,000 | 2 | Add-in | Broadcom | N/A | BCM5719 | Ethernet | 1 | 4 | Add-in | no | Single-Output | Delta Electronics. Inc. | DPS-800QB A | N/A | 800 | 2 | 1 | [8 empty] | no | 115 V | 1567 | 299.7 | 60 |  | 14.58 | 20.57 | 21.51 | 28.73 | 18 | 25.82 | 23.79 | 0.86 | 5.4 | 21.25 | 8.61 | 14.7 | 6.72 | 72.53 | 42.76 | 23.6 | 23.6 | 25.2 |  |  |  |  | N8100-2045Y |  | 2 | 8 | 32 | Xeon | Xeon E5-2650v2 | 2 | 8 | Samsung | M386B8G70BO0-YH94 | 1.6 | 64 | 24 | 1536 | 0 | 8 | Broadcom | N/A | BCM5718 | Ethernet | 1 | 2 | Onboard | Broadcom | N/A | BCM57810 |  |  |  |  | Broadcom | N/A | BCM5719 | Ethernet |  | 4 | Add-in | no | Single-Output | Delta Electronics, Inc. | DPS-800QB A | N/A | 800 | 2 | 1 | [8 empty] | no | 115 V | 1567 | 299.7 | 60 |  | 14.58 | 20.57 | 21.51 | 28.73 | 18 | 25.82 | 23.79 | 0.86 | 5.4 | 21.25 | 8.61 | 14.7 | 6.72 | 72.53 | 42.76 | 23.6 | 23.6 | 25.2 |  |  |  |  | 2014-01-08 | EPA
Express5800 | R120f-1M | min:N8100-2200Y/2210F, typ:N8100-2200Y/2210F, max:N8100-2200Y/2210F | R120f-1M | min:N8100-2200Y/2210F, typ:N8100-2200Y/2210F, max:N8100-2200Y/2210F | [6 empty] | no |  | yes |  | 2014-09-29 |  | yes | 2014-09-29 |  | 1 or 2 socket servers (no blade/multisocket) | Rack-mount | D | no | no | no |  | no | no | 4 | Windows,Linux | Windows | Variable speed fan control based on power or thermal readings,Power capping,Low power memory states,Processor or core reduced power states,Dynamic voltage and frequency scaling of processor(s) | Variable speed fan control based on power or thermal readings,Power capping,Low power memory states,Processor or core reduced power states,Dynamic voltage and frequency scaling of processor(s) | Variable speed fan control based on power or thermal readings,Power capping,Low power memory states,Processor or core reduced power states,Dynamic voltage and frequency scaling of processor(s) | [20 empty] | no |  | no |  | no |  | no | no | No | no | no | No | no | Yes | no | No | no | No | no | No | no | No | 2 | 24 | 786432 |  |  | N8100-2200Y/2210F |  | 2 | 8 | 32 | Xeon | Xeon E5-2640v3 | 2.6 | 8 | hynix | HMA451R7MFR8N-TF | 2.1 | 4 | 4 | 16 | 0 | 1 | Broadcom |  | BCM5719 | Ethernet | 1 | 4 | Add-in | [14 empty] | no | Single-Output | Flextronics | FPS-800 |  | 800 | 1 | 0 | [8 empty] | no | 115 V | 167 | 39.72 | 60 |  | 68.21 | 282.59 | 89.83 | 77.58 | 59.61 | 69.64 | 66.04 | 23.38 | 80.84 | 40.86 | 19.55 | 75.32 | 8.96 | 71.04 | 39.66 | 22.2 | 22.1 | 21.8 |  |  |  |  | N8100-2200Y/2210F |  | 2 | 8 | 32 | Xeon | Xeon E5-2640v3 | 2.6 | 8 | hynix | HMA451R7MFR8N-TF | 2.1 | 4 | 4 | 16 | 0 | 1 | Broadcom |  | BCM5719 | Ethernet | 1 | 4 | Add-in | [14 empty] | no | Single-Output | Flextronics | FPS-800 |  | 800 | 1 | 0 | [8 empty] | no | 115 V | 167 | 39.72 | 60 |  | 68.21 | 282.59 | 89.83 | 77.58 | 59.61 | 69.64 | 66.04 | 23.38 | 80.84 | 40.86 | 19.55 | 75.32 | 8.96 | 71.04 | 39.66 | 22.2 | 22.1 | 21.8 |  |  |  |  | N8100-2200Y/2210F |  | 2 | 8 | 32 | Xeon | Xeon E5-2640v3 | 2.6 | 8 | Samsung | M386A4G40DM0-CPB | 2.1 | 32 | 8 | 256 | 0 | 3 | Broadcom |  | BCM5719 | Ethernet | 1 | 4 | Add-in | Avago | MegaRAID | MegaRAID SAS 9362-8i | Other | 12 | 8 | Add-in | [7 empty] | no | Single-Output | Flextronics | FPS-800 | FPS-800 | 800 | 2 | 1 | [8 empty] | no | 115 V | 415 | 70.51 | 60 |  | 47.42 | 217 | 63.84 | 52.28 | 39.94 | 47.04 | 45.22 | 97.09 | 308.93 | 125.4 | 71.52 | 50.2 | 8.94 | 67.58 | 55.27 | 23.2 | 22.1 | 22.1 |  |  |  |  | N8100-2200Y/2210F |  | 2 | 8 | 32 | Xeon | Xeon E5-2640v3 | 2.6 | 8 | Samsung | M386A4G40DM0-CPB | 2.1 | 32 | 24 | 768 | 0 | 8 | Broadcom |  | BCM57800S | Ethernet | 1 | 2 | Add-in | Broadcom |  | BCM57800S | Ethernet | 10,000 | 2 | Add-in | Avago | MegaRAID | MegaRAID SAS 9362-8i | Other | 12 | 8 | Add-in | no | Single-Output | Flextronics | FPS-800 |  | 800 | 2 | 1 | [8 empty] | no | 115 V | 871 | 120.54 | 60 |  | 33.14 | 143.65 | 45.5 | 36.06 | 28.32 | 32.85 | 31.07 | 107.73 | 425.22 | 204.19 | 115.07 | 33.42 | 5.26 | 46.57 | 34.47 | 23.8 | 23.4 | 22.1 |  |  |  |  | N8100-2200Y/2210F |  | 2 | 8 | 32 | Xeon | Xeon E5-2640v3 | 2.6 | 8 | Samsung | M386A4G40DM0-CPB | 2.1 | 32 | 24 | 768 | 0 | 8 | Broadcom |  | BCM57800S | Ethernet | 1 | 2 | Add-in | Broadcom |  | BCM57800S |  |  |  |  | Avago | MegaRAID | MegaRAID SAS 9362-8i | Other |  | 8 | Add-in | no | Single-Output | Flextronics | FPS-800 |  | 800 | 2 | 1 | [8 empty] | no | 115 V | 871 | 120.54 | 60 |  | 33.14 | 143.65 | 45.5 | 36.06 | 28.32 | 32.85 | 31.07 | 107.73 | 425.22 | 204.19 | 115.07 | 33.42 | 5.26 | 46.57 | 34.47 | 23.8 | 23.4 | 22.1 |  |  |  |  | 2015-03-05 | EPA
Express5800 | R120f-2M | min:N8100-2217Y/2226F, typ:N8100-2217Y/2226F, max:N8100-2217Y/2226F | R120f-2M | min:N8100-2217Y/2226F, typ:N8100-2217Y/2226F, max:N8100-2217Y/2226F | [6 empty] | no |  | yes |  | 2014-09-29 |  | yes | 2014-09-29 |  | 1 or 2 socket servers (no blade/multisocket) | Rack-mount | D | no | no | no |  | no | no | 8 | Windows,Linux | Windows | Variable speed fan control based on power or thermal readings,Power capping,Low power memory states,Processor or core reduced power states,Dynamic voltage and frequency scaling of processor(s) | Variable speed fan control based on power or thermal readings,Power capping,Low power memory states,Processor or core reduced power states,Dynamic voltage and frequency scaling of processor(s) | Variable speed fan control based on power or thermal readings,Power capping,Low power memory states,Processor or core reduced power states,Dynamic voltage and frequency scaling of processor(s) | [20 empty] | no |  | no |  | no |  | no | no | No | no | no | No | no | Yes | no | No | no | No | no | No | no | No | 2 | 24 | 32768 |  |  | N8100-2217Y/2226F |  | 2 | 8 | 32 | Xeon | Xeon E5-2640v3 | 2.6 | 8 | hynix | HMA451R7MFR8N-TF | 2.1 | 4 | 4 | 16 | 0 | 1 | Broadcom |  | BCM5719 | Ethernet | 1 | 4 | Add-in | [14 empty] | no | Single-Output | Flextronics | FPS-800 |  | 800 | 1 | 0 | [8 empty] | no | 115 V | 167 | 52.63 | 60 |  | 49.98 | 206.46 | 66.15 | 57.39 | 44.35 | 51.69 | 48.71 | 21.05 | 73.18 | 33.04 | 14.59 | 55.18 | 7.16 | 76.98 | 59.07 | 23.3 | 22.8 | 21.2 |  |  |  |  | N8100-2217Y/2226F |  | 2 | 8 | 32 | Xeon | Xeon E5-2640v3 | 2.6 | 8 | hynix | HMA451R7MFR8N-TF | 2.1 | 4 | 4 | 16 | 0 | 1 | Broadcom |  | BCM5719 | Ethernet | 1 | 4 | Add-in | [14 empty] | no | Single-Output | Flextronics | FPS-800 |  | 800 | 1 | 0 | [8 empty] | no | 115 V | 167 | 52.63 | 60 |  | 49.98 | 206.46 | 66.15 | 57.39 | 44.35 | 51.69 | 48.71 | 21.05 | 73.18 | 33.04 | 14.59 | 55.18 | 7.16 | 76.98 | 59.07 | 23.3 | 22.8 | 21.2 |  |  |  |  | N8100-2217Y/2226F |  | 2 | 8 | 32 | Xeon | Xeon E5-2640v3 | 2.6 | 8 | Samsung | M386A4G40DM0-CPB | 2.1 | 32 | 8 | 256 | 0 | 3 | Broadcom |  | BCM5719 | Ethernet | 1 | 4 | Add-in | Avago | MegaRAID | MegaRAID SAS 9362-8i | Other | 12 | 8 | Add-in | [7 empty] | no | Single-Output | Flextronics | FPS-800 | FPS-800 | 800 | 2 | 1 | [8 empty] | no | 115 V | 415 | 81.43 | 60 |  | 44.59 | 204.67 | 59.82 | 48.34 | 37.42 | 43.7 | 42.01 | 93.63 | 298.41 | 108.85 | 62.38 | 47.12 | 7.72 | 70.73 | 59.23 | 23.2 | 23.2 | 21.2 |  |  |  |  | N8100-2217Y/2226F |  | 2 | 8 | 32 | Xeon | Xeon E5-2640v3 | 2.6 | 8 | Samsung | M386A4G40DM0-CPB | 2.1 | 32 | 24 | 768 | 0 | 8 | Broadcom |  | BCM57800S | Ethernet | 1 | 2 | Add-in | Broadcom |  | BCM57800S | Ethernet | 10,000 | 2 | Add-in | Avago | MegaRAID | MegaRAID SAS 9362-8i | Other | 12 | 8 | Add-in | no | Single-Output | Flextronics | FPS-800 |  | 800 | 2 | 1 | [8 empty] | no | 115 V | 975 | 156.73 | 60 |  | 26.19 | 114.38 | 36.26 | 27.61 | 22.26 | 25.33 | 23.93 | 89.1 | 355.43 | 357.72 | 154.98 | 26.04 | 8.8 | 63.68 | 38.85 | 23.8 | 20.9 | 22.5 |  |  |  |  | N8100-2217Y/2226F |  | 2 | 8 | 32 | Xeon | Xeon E5-2640v3 | 2.6 | 8 | Samsung | M386A4G40DM0-CPB | 2.1 | 32 | 24 | 768 | 0 | 8 | Broadcom |  | BCM57800S | Ethernet | 1 | 2 | Add-in | Broadcom |  | BCM57800S |  |  |  |  | Avago | MegaRAID | MegaRAID SAS 9362-8i | Other |  | 8 | Add-in | no | Single-Output | Flextronics | FPS-800 |  | 800 | 2 | 1 | [8 empty] | no | 115 V | 975 | 156.73 | 60 |  | 26.19 | 114.38 | 36.26 | 27.61 | 22.26 | 25.33 | 23.93 | 89.1 | 355.43 | 357.72 | 154.98 | 26.04 | 8.8 | 63.68 | 38.85 | 23.8 | 20.9 | 22.5 |  |  |  |  | 2015-03-05 | EPA
Express5800 | R120g-1M | min: N8100-2388Y/2403F; typ: N8100-2388Y/2403F; max: N8100-2388Y/2403F | R120g-1M | min: N8100-2388Y/2403F; typ:N8100-2388Y/2403F; max:N8100-2388Y/2403F | [6 empty] | no |  | yes |  | 2016-04-26 |  | yes | 2016-04-26 |  | 1 or 2 socket servers (no blade/multisocket) | Rack-mount | D | no | no | no |  | no | no | 4 | Windows,Linux | Windows | Variable speed fan control based on power or thermal readings,Power capping,Low power memory states,Processor or core reduced power states,Dynamic voltage and frequency scaling of processor(s) | Variable speed fan control based on power or thermal readings,Power capping,Low power memory states,Processor or core reduced power states,Dynamic voltage and frequency scaling of processor(s) | N/A | [19 empty] | N/A | no | N/A | no | N/A | no | N/A | no | no | No | no | no | No | no | Yes | no | No | no | No | no | No | no | No | 2 | 24 | 65536 |  |  | N8100-2388Y/2403F |  | 2 | 8 | 32 | Xeon | Xeon E5-2620v4 | 2.1 | 8 | hynix | HMA451R7AFR8N-UH | 2.4 | 4 | 4 | 16 | 0 | 1 | Broadcom | N/A | BCM5719 | Ethernet | 1 | 4 | Add-in | [14 empty] | no | Single-Output | Flextronics | FPS-800 |  | 800 | 1 | 0 | [8 empty] | no | 115 V | 163 | 145.38 | 60 |  | 72.27 | 325.04 | 99.36 | 86.48 | 63 | 70.15 | 67.75 | 22.17 | 69.88 | 49.27 | 21.09 | 82.24 | 6 | 148.24 | 104.41 | 24.6 | 24.6 | 25.1 |  |  |  |  | N8100-2388Y/2403F |  | 2 | 8 | 32 | Xeon | Xeon E5-2620v4 | 2.1 | 8 | hynix | HMA451R7AFR8N-UH | 2.4 | 4 | 4 | 16 | 0 | 1 | Broadcom | N/A | BCM5719 | Ethernet | 1 | 4 | Add-in | [14 empty] | no | Single-Output | Flextronics | FPS-800 | N/A | 800 | 1 | 0 | [8 empty] | no | 115 V | 163 | 145.38 | 60 |  | 72.27 | 325.04 | 99.36 | 86.48 | 63 | 70.15 | 67.75 | 22.17 | 69.88 | 49.27 | 21.09 | 82.24 | 6 | 148.24 | 104.41 | 24.6 | 24.6 | 25.1 |  |  |  |  | N8100-2388Y/2403F |  | 2 | 8 | 32 | Xeon | Xeon E5-2620v4 | 2.1 | 8 | Samsung | M393A8K4oB21-CTC0Q | 2.4 | 64 | 8 | 512 | 0 | 3 | Broadcom | N/A | BCM5719 | Ethernet | 1 | 4 | Add-in | Avago | MegaRAID | MegaRAID SAS 9362-8i | Other | 12 | 8 | Add-in | [7 empty] | no | Single-Output | Flextronics | FPS-800 | N/A | 800 | 2 | 1 | [8 empty] | no | 115 V | 635 | 174.1 | 60 |  | 48.63 | 229.96 | 68.55 | 57.13 | 41.47 | 46.76 | 44.77 | 23.97 | 64.27 | 165.7 | 72.09 | 53.3 | 7 | 138.04 | 85.14 | 23.8 | 23.8 | 25 |  |  |  |  | N8100-2388Y/2403F |  | 2 | 8 | 32 | Xeon | Xeon E5-2620v4 | 2.1 | 8 | Samsung | M393A8K4oB21-CTC0Q | 2.4 | 64 | 24 | 1536 | 0 | 8 | Broadcom | N/A | BCM57800S | Ethernet | 1 | 2 | Add-in | Broadcom | N/A | BCM57800S | Ethernet | 10,000 | 2 | Add-in | Avago | MegaRAID | MegaRAID SAS 9362-8i | Other | 12 | 8 | Add-in | no | Single-Output | Flextronics | FPS-800 | N/A | 800 | 2 | 1 | [8 empty] | no | 115 V | 1487 | 230.26 | 60 |  | 33.71 | 162.07 | 49.09 | 39.8 | 28.99 | 32.54 | 31.3 | 14.98 | 48.94 | 246.84 | 119.87 | 36.87 | 9.98 | 97.99 | 87.91 | 25.6 | 25.6 | 24.6 |  |  |  |  | N8100-2388Y/2403F |  | 2 | 8 | 32 | Xeon | Xeon E5-2620v4 | 2.1 | 8 | Samsung | M393A8K4oB21-CTC0Q | 2.4 | 64 | 24 | 1536 | 0 | 8 | Broadcom | N/A | BCM57800S | Ethernet | 1 | 2 | Add-in | Broadcom | N/A | BCM57800S |  |  |  |  | Avago | MegaRAID | MegaRAID SAS 9362-8i | Other |  | 8 | Add-in | no | Single-Output | Flextronics | FPS-800 | N/A | 800 | 2 | 1 | [8 empty] | no | 115 V | 1487 | 230.26 | 60 |  | 33.71 | 162.07 | 49.09 | 39.8 | 28.99 | 32.54 | 31.3 | 14.98 | 48.94 | 246.84 | 119.87 | 36.87 | 9.98 | 97.99 | 87.91 | 25.6 | 25.6 | 24.6 |  |  |  |  | 2016-05-20 | EPA
Express5800 | R120g-2M | min: N8100-2406Y/2421F; typ: N8100-2406Y/2421F; max: N8100-2406Y/2421F | R120g-2M | min: N8100-2406Y/2421F; typ: N8100-2406Y/2421F; max: N8100-2406Y/2421F | [6 empty] | no |  | yes |  | 2016-04-26 |  | yes | 2016-04-26 |  | 1 or 2 socket servers (no blade/multisocket) | Rack-mount | D | no | no | no |  | no | no | 8 | Windows,Linux | Windows | Variable speed fan control based on power or thermal readings,Power capping,Low power memory states,Processor or core reduced power states,Dynamic voltage and frequency scaling of processor(s) | Variable speed fan control based on power or thermal readings,Power capping,Low power memory states,Processor or core reduced power states,Dynamic voltage and frequency scaling of processor(s) | N/A | [19 empty] | N/A | no | N/A | no | N/A | no | N/A | no | no | No | no | no | No | no | Yes | no | No | no | No | no | No | no | No | 2 | 24 | 65536 |  |  | N8100-2406Y/2421F |  | 2 | 8 | 32 | Xeon | Xeon E5-2620v4 | 2.1 | 8 | hynix | HMA451R7AFR8N-UH | 2.4 | 4 | 4 | 16 | 0 | 1 | Broadcom | N/A | BCM5719 | Ethernet | 1 | 4 | Add-in | [14 empty] | no | Single-Output | Flextronics | FPS-800 |  | 800 | 1 | 0 | [8 empty] | no | 115 V | 163 | 102.74 | 60 |  | 61.09 | 274.45 | 84.22 | 72.08 | 53.28 | 59.02 | 56.09 | 19.39 | 62.16 | 38.93 | 16.32 | 68.79 | 5 | 96.36 | 60.58 | 23.9 | 23.9 | 26.2 |  |  |  |  | N8100-2406Y/2421F |  | 2 | 8 | 32 | Xeon | Xeon E5-2620v4 | 2.1 | 8 | hynix | HMA451R7AFR8N-UH | 2.4 | 4 | 4 | 16 | 0 | 1 | Broadcom | N/A | BCM5719 | Ethernet | 1 | 4 | Add-in | [14 empty] | no | Single-Output | Flextronics | FPS-800 | N/A | 800 | 1 | 0 | [8 empty] | no | 115 V | 163 | 102.74 | 60 |  | 61.09 | 274.45 | 84.22 | 72.08 | 53.28 | 59.02 | 56.09 | 19.39 | 62.16 | 38.93 | 16.32 | 68.79 | 5.14 | 96.36 | 60.58 | 23.9 | 23.9 | 26.2 |  |  |  |  | N8100-2406Y/2421F |  | 2 | 8 | 32 | Xeon | Xeon E5-2620v4 | 2.1 | 8 | Samsung | M393A8K4oB21-CTC0Q | 2.4 | 64 | 8 | 512 | 0 | 3 | Broadcom | N/A | BCM5719 | Ethernet | 1 | 4 | Add-in | Avago | MegaRAID | MegaRAID SAS 9362-8i | Other | 12 | 8 | Add-in | [7 empty] | no | Single-Output | Flextronics | FPS-800 | N/A | 800 | 2 | 1 | [8 empty] | no | 115 V | 635 | 168.59 | 60 |  | 44.28 | 210.06 | 62.06 | 51.1 | 37.49 | 41.83 | 40.18 | 22.33 | 59.91 | 126.64 | 62.6 | 48.41 | 8.16 | 95.66 | 70.34 | 23.8 | 23.8 | 25.8 |  |  |  |  | N8100-2406Y/2421F |  | 2 | 8 | 32 | Xeon | Xeon E5-2620v4 | 2.1 | 8 | Samsung | M393A8K4oB21-CTC0Q | 2.4 | 64 | 24 | 1536 | 0 | 16 | Broadcom | N/A | BCM57800S | Ethernet | 1 | 2 | Add-in | Broadcom | N/A | BCM57800S | Ethernet | 10,000 | 2 | Add-in | Avago | MegaRAID | MegaRAID SAS 9362-8i | Other | 12 | 8 | Add-in | no | Single-Output | Flextronics | FPS-800 | N/A | 800 | 2 | 1 | [8 empty] | no | 115 V | 1615 | 326.78 | 60 |  | 26.05 | 126.84 | 37.3 | 29.97 | 22.44 | 24.72 | 23.22 | 12.18 | 39.53 | 323.09 | 169.57 | 28.32 | 11.62 | 66.91 | 51.44 | 24.6 | 24.6 | 26.5 |  |  |  |  | N8100-2406Y/2421F |  | 2 | 8 | 32 | Xeon | Xeon E5-2620v4 | 2.1 | 8 | Samsung | M393A8K4oB21-CTC0Q | 2.4 | 64 | 24 | 1536 | 0 | 16 | Broadcom | N/A | BCM57800S | Ethernet | 1 | 2 | Add-in | Broadcom | N/A | BCM57800S |  |  |  |  | Avago | MegaRAID | MegaRAID SAS 9362-8i | Other |  | 8 | Add-in | no | Single-Output | Flextronics | FPS-800 | N/A | 800 | 2 | 1 | [8 empty] | no | 115 V | 1615 | 326.78 | 60 |  | 26.05 | 126.84 | 37.3 | 29.97 | 22.44 | 24.72 | 23.22 | 12.18 | 39.53 | 323.09 | 169.57 | 28.32 | 11.62 | 66.91 | 51.44 | 24.6 | 24.6 | 26.5 |  |  |  |  | 2016-05-20 | EPA
Express5800 | T110f-E | min:N8100-2003Y, typ:N8100-2004Y; max:N8100-2005Y | T110f-E | min:N8100-2003Y, typ:N8100-2004Y; max:N8100-2005Y | [6 empty] | no |  | yes |  | 2013-10-25 |  | yes | 2013-10-25 |  | 1 or 2 socket servers (no blade/multisocket) | Tower/Pedestal | B | no | no | no |  | no | no | 4 | Windows,Linux | Windows | Variable speed fan control based on power or thermal readings,Power capping,Low power memory states,Processor or core reduced power states,Dynamic voltage and frequency scaling of processor(s) | Variable speed fan control based on power or thermal readings,Power capping,Low power memory states,Processor or core reduced power states,Dynamic voltage and frequency scaling of processor(s) | N/A | [20 empty] | no |  | no |  | no |  | no | no | No | no | no | No | no | Yes | no | No | no | No | no | No | no | No | 1 | 4 | 8.192 |  |  | N8100-2003Y |  | 1 | 4 | 4 | Xeon | Xeon E3-1220v3 | 3.1 | 2 | Samsung | M391B5773DH0-YK0 | 1.6 | 2 | 1 | 2 | 0 | 1 | Broadcom | N/A | BCM5718 | Ethernet | 1 | 2 | Onboard | [14 empty] | no | Single-Output | Delta Electronics, Inc. | DPS-450UB A | N/A | 450 | 2 | 1 | [8 empty] | no | 115 V | 85 | 36.35 | 60 |  | 39.57 | 39.01 | 38.42 | 41.49 | 41.36 | 35.1 | 38.3 | 5.76 | 19.04 | 55.58 | 31.06 | 50.45 | 1.61 | 30.59 | 28.6 | 23.1 | 23.1 | 23.3 |  |  |  |  | N8100-2003Y |  | 1 | 4 | 4 | Xeon | Xeon E3-1230v3 | 3.3 | 2 | Samsung | M391B5773DH0-YK0 | 1.6 | 2 | 1 | 2 | 0 | 1 | Broadcom | N/A | BCM5718 | Ethernet | 1 | 2 | Onboard | [14 empty] | no | Single-Output | Delta Electronics, Inc. | DPS-450UB A | N/A | 450 | 2 | 1 | [8 empty] | no | 115 V | 85 | 36.35 | 60 |  | 39.57 | 39.01 | 38.42 | 41.49 | 41.36 | 35.1 | 38.3 | 5.76 | 19.04 | 55.58 | 31.06 | 50.45 | 1.61 | 30.59 | 28.6 | 23.1 | 23.1 | 23.3 |  |  |  |  | N8100-2004Y |  | 1 | 4 | 4 | Xeon | Xeon E3-1270v3 | 3.5 | 2 | Hynix | HMT41GU7AFR8A-PB T0 AE | 1.6 | 2 | 1 | 2 | 0 | 1 | Broadcom | N/A | BCM5718 | Ethernet | 1 | 2 | Onboard | LSI | MegaRAID | MR9270CV-8i | Other | 6 | 8 | Add-in | [7 empty] | no | Single-Output | Delta Electronics, Inc. | DPS-450UB A | N/A | 450 | 2 | 1 | [8 empty] | no | 115 V | 142 | 65.64 | 60 |  | 38.24 | 30.42 | 29.5 | 38.55 | 31.53 | 35.08 | 33.02 | 58.63 | 283.57 | 65.97 | 47 | 44.48 | 1.75 | 41.08 | 35.65 | 22.8 | 22.8 | 23.2 |  |  |  |  | N8100-2005Y |  | 1 | 4 | 4 | Xeon | Xeon E3-1270v3 | 3.5 | 2 | Hynix | HMT41GU7AFR8A-PB T0 AE | 1.6 | 8 | 4 | 32 | 0 | 8 | Broadcom | N/A | BCM5718 | Ethernet | 1 | 2 | Onboard | Broadcom | N/A | BCM5719 | Ethernet | 1,000 | 4 | Add-in | Broadcom | N/A | BCM5719 | Ethernet | 1 | 4 | Add-in | no | Single-Output | Delta Electronics. Inc. | DPS-450UB A | N/A | 450 | 2 | 1 | [8 empty] | no | 115 V | 327 | 115.98 | 60 |  | 28.18 | 23.07 | 22.81 | 28.91 | 24.17 | 26.63 | 24.94 | 20.99 | 63.92 | 41.99 | 29.63 | 32.82 | 2.09 | 59.54 | 50.31 | 22.7 | 22.7 | 22.1 |  |  |  |  | N8100-2005Y |  | 1 | 4 | 4 | Xeon | Xeon E3-1270v3 | 3.5 | 2 | Hynix | HMT41GU7AFR8A-PB T0 AE | 1.6 | 8 | 4 | 32 | 0 | 8 | Broadcom | N/A | BCM5718 | Ethernet | 1 | 2 | Onboard | Broadcom | N/A | BCM5719 |  |  |  |  | Broadcom | N/A | BCM5719 | Ethernet |  | 4 | Add-in | no | Single-Output | Delta Electronics, Inc. | DPS-450UB A | N/A | 450 | 2 | 1 | [8 empty] | no | 115 V | 327 | 115.98 | 60 |  | 28.18 | 23.07 | 22.81 | 28.91 | 24.17 | 26.63 | 24.94 | 20.99 | 63.92 | 41.99 | 29.63 | 32.82 | 2.09 | 59.54 | 50.31 | 22.7 | 22.7 | 22.1 |  |  |  |  | 2013-12-12 | EPA
Express5800 | T110f-S(Air Cooling) | min:N8100-1981Y, typ:N8100-1981Y; max:N8100-1982Y | T110f-S(Air Cooling) | min:N8100-1981Y, typ:N8100-1981Y; max:N8100-1982Y | [6 empty] | no |  | yes |  | 2013-10-25 |  | yes | 2013-10-25 |  | 1 or 2 socket servers (no blade/multisocket) | Tower/Pedestal | B | no | no | no |  | no | no | 4 | Windows,Linux | Windows | Variable speed fan control based on power or thermal readings,Power capping,Low power memory states,Processor or core reduced power states,Dynamic voltage and frequency scaling of processor(s) | Variable speed fan control based on power or thermal readings,Power capping,Low power memory states,Processor or core reduced power states,Dynamic voltage and frequency scaling of processor(s) | N/A | [20 empty] | no |  | no |  | no |  | no | no | No | no | no | No | no | Yes | no | No | no | No | no | No | no | No | 1 | 4 | 8.192 |  |  | N8100-1981Y |  | 1 | 4 | 4 | Xeon | Xeon E3-1230v3 | 3.3 | 2 | Hynix | HMT41GU7AFR8A-PB T0 AE | 1.6 | 8 | 1 | 8 | 0 | 1 | Broadcom | N/A | BCM5718 | Ethernet | 1 | 2 | Onboard | [14 empty] | no | Multi-Output | TIGER POWER | TG12-0250-01 | N/A | 250 | 1 | 0 | [8 empty] | no | 115 V | 68 | 20.15 | 60 |  | 61.22 | 56.57 | 54.36 | 76.92 | 57.6 | 67.39 | 63.36 | 15.1 | 51.28 | 104.03 | 62.18 | 72.19 | 1.29 | 16.11 | 11.48 | 23.1 | 23.1 | 21.8 |  |  |  |  | N8100-1981Y |  | 1 | 4 | 4 | Xeon | Xeon E3-1230v3 | 3.3 | 2 | Hynix | HMT41GU7AFR8A-PB T0 AE | 1.6 | 8 | 1 | 8 | 0 | 1 | Broadcom | N/A | BCM5718 | Ethernet | 1 | 2 | Onboard | [14 empty] | no | Multi-Output | TIGER POWER | TG12-0250-01 | N/A | 250 | 1 | 0 | [8 empty] | no | 115 V | 68 | 20.15 | 60 |  | 61.22 | 56.57 | 54.36 | 76.92 | 57.6 | 67.39 | 63.36 | 15.1 | 51.28 | 104.03 | 62.18 | 72.19 | 1.29 | 16.11 | 11.48 | 23.1 | 23.1 | 21.8 |  |  |  |  | N8100-1981Y |  | 1 | 4 | 4 | Xeon | Xeon E3-1230v3 | 3.3 | 2 | Hynix | HMT41GU7AFR8A-PB T0 AE | 1.6 | 8 | 2 | 16 | 0 | 3 | Broadcom | N/A | BCM5718 | Ethernet | 1 | 2 | Onboard | LSI | MegaRAID | MR9270CV-8i | Other | 6 | 8 | Add-in | [7 empty] | no | Multi-Output | TIGER POWER | TG12-0250-01 | N/A | 250 | 1 | 0 | [8 empty] | no | 115 V | 122 | 49.12 | 60 |  | 45.1 | 36.18 | 34.45 | 47.67 | 37.54 | 42.94 | 40.36 | 24.36 | 59.01 | 91.57 | 75.65 | 48.28 | 1.77 | 53.34 | 31.95 | 22.6 | 22.6 | 22.8 |  |  |  |  | N8100-1982Y |  | 1 | 4 | 4 | Xeon | Xeon E3-1270v3 | 3.5 | 2 | Hynix | HMT41GU7AFR8A-PB T0 AE | 1.6 | 8 | 4 | 32 | 0 | 6 | Broadcom | N/A | BCM5718 | Ethernet | 1 | 2 | Onboard | Broadcom | N/A | BCM5719 | Ethernet | 1,000 | 4 | Add-in | Broadcom | N/A | BCM5719 | Ethernet | 1 | 4 | Add-in | no | Multi-Output | TIGER POWER | TG12-0250-01 | N/A | 250 | 1 | 0 | [8 empty] | no | 115 V | 206 | 85.15 | 60 |  | 33.65 | 27.04 | 26.59 | 34.37 | 28.42 | 31.62 | 29.62 | 24.17 | 72.23 | 55.77 | 45.58 | 39.69 | 2.14 | 52.7 | 43.53 | 23.4 | 23.4 | 23.7 |  |  |  |  | N8100-1982Y |  | 1 | 4 | 4 | Xeon | Xeon E3-1270v3 | 3.5 | 2 | Hynix | HMT41GU7AFR8A-PB T0 AE | 1.6 | 8 | 4 | 32 | 0 | 6 | Broadcom | N/A | BCM5718 | Ethernet | 1 | 2 | Onboard | Broadcom | N/A | BCM5719 |  |  |  |  | Broadcom | N/A | BCM5719 | Ethernet |  | 4 | Add-in | no | Multi-Output | TIGER POWER | TG12-0250-01 | N/A | 250 | 1 | 0 | [8 empty] | no | 115 V | 206 | 85.15 | 60 |  | 33.65 | 27.04 | 26.59 | 34.37 | 28.42 | 31.62 | 29.62 | 24.17 | 72.23 | 55.77 | 45.58 | 39.69 | 2.14 | 52.7 | 43.53 | 23.4 | 23.4 | 23.7 |  |  |  |  | 2013-12-12 | EPA
Express5800 | T110f-S(Liquid Cooling) | min:N8100-2015Y, typ:N8100-2015Y; max:N8100-2016Y | T110f-S(Liquid Cooling) | min:N8100-2015Y, typ:N8100-2015Y; max:N8100-2016Y | [6 empty] | no |  | yes |  | 2013-10-25 |  | yes | 2013-10-25 |  | 1 or 2 socket servers (no blade/multisocket) | Tower/Pedestal | B | no | no | no |  | no | no | 4 | Windows,Linux | Windows | Variable speed fan control based on power or thermal readings,Power capping,Low power memory states,Processor or core reduced power states,Dynamic voltage and frequency scaling of processor(s) | Variable speed fan control based on power or thermal readings,Power capping,Low power memory states,Processor or core reduced power states,Dynamic voltage and frequency scaling of processor(s) | N/A | [20 empty] | no |  | no |  | no |  | no | no | No | no | no | No | no | Yes | no | No | no | No | no | No | no | No | 1 | 4 | 8.192 |  |  | N8100-2015Y |  | 1 | 4 | 4 | Xeon | Xeon E3-1230v3 | 3.3 | 2 | Hynix | HMT41GU7AFR8A-PB T0 AE | 1.6 | 8 | 1 | 8 | 0 | 1 | Broadcom | N/A | BCM5718 | Ethernet | 1 | 2 | Onboard | [14 empty] | no | Multi-Output | TIGER POWER | TG12-0250-01 | N/A | 250 | 1 | 0 | [8 empty] | no | 115 V | 68 | 21.66 | 60 |  | 56.39 | 53.44 | 50.17 | 71.18 | 53.86 | 63.06 | 58.73 | 14.39 | 46.4 | 73.95 | 40.56 | 75.01 | 1.3 | 28.99 | 21.95 | 22.7 | 22.7 | 23.9 |  |  |  |  | N8100-2015Y |  | 1 | 4 | 4 | Xeon | Xeon E3-1230v3 | 3.3 | 2 | Hynix | HMT41GU7AFR8A-PB T0 AE | 1.6 | 8 | 1 | 8 | 0 | 1 | Broadcom | N/A | BCM5718 | Ethernet | 1 | 2 | Onboard | [14 empty] | no | Multi-Output | TIGER POWER | TG12-0250-01 | N/A | 250 | 1 | 0 | [8 empty] | no | 115 V | 68 | 21.66 | 60 |  | 56.39 | 53.44 | 50.17 | 71.18 | 53.86 | 63.06 | 58.73 | 14.39 | 46.4 | 73.95 | 40.56 | 75.01 | 1.3 | 28.99 | 21.95 | 22.7 | 22.7 | 23.9 |  |  |  |  | N8100-2015Y |  | 1 | 4 | 4 | Xeon | Xeon E3-1230v3 | 3.3 | 2 | Hynix | HMT41GU7AFR8A-PB T0 AE | 1.6 | 8 | 2 | 16 | 0 | 3 | Broadcom | N/A | BCM5718 | Ethernet | 1 | 2 | Onboard | LSI | MegaRAID | MR9270CV-8i | Other | 6 | 8 | Add-in | [7 empty] | no | Multi-Output | TIGER POWER | TG12-0250-01 | N/A | 250 | 1 | 0 | [8 empty] | no | 115 V | 122 | 47.14 | 60 |  | 37.7 | 29.76 | 29.91 | 41.52 | 32.49 | 37.31 | 34.49 | 23.03 | 51.79 | 86.5 | 61.93 | 48.96 | 2.44 | 31.12 | 27.41 | 22.9 | 22.9 | 23.2 |  |  |  |  | N8100-2016Y |  | 1 | 4 | 4 | Xeon | Xeon E3-1270v3 | 3.5 | 2 | Hynix | HMT41GU7AFR8A-PB T0 AE | 1.6 | 8 | 4 | 32 | 0 | 6 | Broadcom | N/A | BCM5718 | Ethernet | 1 | 2 | Onboard | Broadcom | N/A | BCM5719 | Ethernet | 1,000 | 4 | Add-in | Broadcom | N/A | BCM5719 | Ethernet | 1 | 4 | Add-in | no | Multi-Output | TIGER POWER | TG12-0250-01 | N/A | 250 | 1 | 0 | [8 empty] | no | 115 V | 206 | 76.67 | 60 |  | 33.68 | 27.36 | 26.73 | 34.97 | 28.42 | 31.88 | 29.78 | 24.42 | 71.54 | 55.57 | 38.68 | 39.48 | 3.55 | 54.73 | 27.88 | 22.6 | 22.6 | 23.7 |  |  |  |  | N8100-2016Y |  | 1 | 4 | 4 | Xeon | Xeon E3-1270v3 | 3.5 | 2 | Hynix | HMT41GU7AFR8A-PB T0 AE | 1.6 | 8 | 4 | 32 | 0 | 6 | Broadcom | N/A | BCM5718 | Ethernet | 1 | 2 | Onboard | Broadcom | N/A | BCM5719 |  |  |  |  | Broadcom | N/A | BCM5719 | Ethernet |  | 4 | Add-in | no | Multi-Output | TIGER POWER | TG12-0250-01 | N/A | 250 | 1 | 0 | [8 empty] | no | 115 V | 206 | 76.67 | 60 |  | 33.68 | 27.36 | 26.73 | 34.97 | 28.42 | 31.88 | 29.78 | 24.42 | 71.54 | 55.57 | 38.68 | 39.48 | 3.55 | 54.73 | 27.88 | 22.6 | 22.6 | 23.7 |  |  |  |  | 2013-12-12 | EPA
Express5800 | T110g-E | min:N8100-2186Y (N8100-2190F, N8100-2258F), typ:N8100-2187Y (N8100-2190F, N8100-2258F), max:N8100-2188Y (N8100-2190F, N8100-2258F) | T110g-E | min:N8100-2186Y (N8100-2190F, N8100-2258F), typ:N8100-2187Y (N8100-2190F, N8100-2258F), max:N8100-2188Y (N8100-2190F, N8100-2258F) | [6 empty] | no |  | yes |  | 2014-07-31 |  | yes | 2014-07-31 |  | 1 or 2 socket servers (no blade/multisocket) | Tower/Pedestal | B | no | no | no |  | no | no | 4 | Windows,Linux | Windows | Variable speed fan control based on power or thermal readings,Power capping,Low power memory states,Processor or core reduced power states,Dynamic voltage and frequency scaling of processor(s) | Variable speed fan control based on power or thermal readings,Power capping,Low power memory states,Processor or core reduced power states,Dynamic voltage and frequency scaling of processor(s) | N/A | [20 empty] | no |  | no |  | no |  | no | no | No | no | no | No | no | Yes | no | No | no | No | no | No | no | No | 1 | 4 | 8.192 |  |  | N8100-2186Y (N8100-2190F, N8100-2258F) |  | 1 | 4 | 4 | Xeon | Xeon E3-1220v3 | 3.1 | 2 | Samsung | M391B5173QH0-YK0 | 1.6 | 4 | 1 | 2 | 0 | 1 | Broadcom | N/A | BCM5718 | Ethernet | 1 | 2 | Onboard | [14 empty] | no | Single-Output | Delta Electronics, Inc. | DPS-450UB A | N/A | 450 | 2 | 1 | [8 empty] | no | 115 V | 88 | 34.92 | 60 |  | 41.27 | 183.5 | 56.54 | 41.45 | 41.44 | 35.42 | 41.83 | 24.1 | 140.6 | 59.06 | 32.68 | 51.5 | 0.85 | 95.44 | 74.01 | 23 | 23 | 22.4 |  |  |  |  | N8100-2186Y (N8100-2190F, N8100-2258F) |  | 1 | 4 | 4 | Xeon | Xeon E3-1220v3 | 3.1 | 2 | Samsung | M391B5173QH0-YK0 | 1.6 | 4 | 1 | 2 | 0 | 1 | Broadcom | N/A | BCM5718 | Ethernet | 1 | 2 | Onboard | [14 empty] | no | Single-Output | Delta Electronics, Inc. | DPS-450UB A | N/A | 450 | 2 | 1 | [8 empty] | no | 115 V | 88 | 34.92 | 60 |  | 41.27 | 183.5 | 56.54 | 41.45 | 41.44 | 35.42 | 41.83 | 24.1 | 140.6 | 59.06 | 32.68 | 51.5 | 0.85 | 95.44 | 74.01 | 23 | 23 | 22.4 |  |  |  |  | N8100-2187Y (N8100-2190F, N8100-2258F) |  | 1 | 4 | 8 | Xeon | Xeon E3-1231v3 | 3.4 | 2 | Hynix | HMT41GU7AFR8A-PB T0 AE | 1.6 | 8 | 2 | 16 | 0 | 3 | Broadcom | N/A | BCM5718 | Ethernet | 1 | 2 | Onboard | LSI | MegaRAID | MR9270CV-8i | Other | 6 | 8 | Add-in | [7 empty] | no | Single-Output | Delta Electronics, Inc. | DPS-450UB A | N/A | 450 | 2 | 1 | [8 empty] | no | 115 V | 142 | 69.59 | 60 |  | 36.79 | 185.59 | 46.27 | 37.75 | 30.79 | 34.3 | 32.06 | 19.54 | 55.17 | 87.27 | 46.56 | 37.09 | 0.66 | 73.59 | 56.96 | 22.9 | 22.9 | 25.6 |  |  |  |  | N8100-2188Y (N8100-2190F, N8100-2258F) |  | 1 | 4 | 8 | Xeon | Xeon E3-1271v3 | 3.6 | 2 | Hynix | HMT41GU7AFR8A-PB T0 AE | 1.6 | 8 | 4 | 32 | 0 | 8 | Broadcom | N/A | BCM5718 | Ethernet | 1 | 2 | Onboard | Broadcom | N/A | BCM5719 | Ethernet | 1,000 | 4 | Add-in | Broadcom | N/A | BCM5719 | Ethernet | 1 | 4 | Add-in | no | Single-Output | Delta Electronics. Inc. | DPS-450UB A | N/A | 450 | 2 | 1 | [8 empty] | no | 115 V | 194 | 119.84 | 60 |  | 24.41 | 123.66 | 31.82 | 25.41 | 20.99 | 23.41 | 21.94 | 18.71 | 57.6 | 20.27 | 39.04 | 25.06 | 4.43 | 83.46 | 65.7 | 23.7 | 23.7 | 25.6 |  |  |  |  | N8100-2188Y (N8100-2190F, N8100-2258F) |  | 1 | 4 | 8 | Xeon | Xeon E3-1271v3 | 3.6 | 2 | Hynix | HMT41GU7AFR8A-PB T0 AE | 1.6 | 8 | 4 | 32 | 0 | 8 | Broadcom | N/A | BCM5718 | Ethernet | 1 | 2 | Onboard | Broadcom | N/A | BCM5719 |  |  |  |  | Broadcom | N/A | BCM5719 | Ethernet |  | 4 | Add-in | no | Single-Output | Delta Electronics, Inc. | DPS-450UB A | N/A | 450 | 2 | 1 | [8 empty] | no | 115 V | 194 | 119.84 | 60 |  | 24.41 | 123.66 | 31.82 | 25.41 | 20.99 | 23.41 | 21.94 | 18.71 | 57.6 | 20.27 | 39.04 | 25.06 | 4.43 | 83.46 | 65.7 | 23.7 | 23.7 | 25.6 |  |  |  |  | 2014-07-10 | EPA
Express5800 | T110g-S(Air Cooling) | min:N8100-2161Y (N8100-2195F), typ:N8100-2191Y (N8100-2195F), max:N8100-2192Y (N8100-2195F) | T110g-S(Air Cooling) | min:N8100-2161Y (N8100-2195F), typ:N8100-2191Y (N8100-2195F), max:N8100-2192Y (N8100-2195F) | [6 empty] | no |  | yes |  | 2014-07-31 |  | yes | 2014-07-31 |  | 1 or 2 socket servers (no blade/multisocket) | Tower/Pedestal | B | no | no | no |  | no | no | 4 | Windows,Linux | Windows | Variable speed fan control based on power or thermal readings,Power capping,Low power memory states,Processor or core reduced power states,Dynamic voltage and frequency scaling of processor(s) | Variable speed fan control based on power or thermal readings,Power capping,Low power memory states,Processor or core reduced power states,Dynamic voltage and frequency scaling of processor(s) | N/A | [20 empty] | no |  | no |  | no |  | no | no | No | no | no | No | no | Yes | no | No | no | No | no | No | no | No | 1 | 4 | 8.192 |  |  | N8100-2161Y (N8100-2195F) |  | 1 | 4 | 4 | Xeon | Xeon E3-1230v3 | 3.3 | 2 | Samsung | M391B5773DH0-YK0 | 1.6 | 4 | 1 | 8 | 0 | 1 | Broadcom | N/A | BCM5718 | Ethernet | 1 | 2 | Onboard | [14 empty] | no | Multi-Output | TIGER POWER | TG12-0250-01 | N/A | 250 | 1 | 0 | [8 empty] | no | 115 V | 68 | 18.9 | 60 |  | 54.79 | 243.61 | 67.47 | 55.49 | 54.16 | 46.73 | 54.54 | 15.56 | 50.24 | 94.02 | 48.98 | 69.59 | 0.46 | 24.97 | 25.55 | 22.1 | 22.1 | 21.2 |  |  |  |  | N8100-2161Y (N8100-2195F) |  | 1 | 4 | 4 | Xeon | Xeon E3-1230v3 | 3.3 | 2 | Samsung | M391B5773DH0-YK0 | 1.6 | 4 | 1 | 8 | 0 | 1 | Broadcom | N/A | BCM5718 | Ethernet | 1 | 2 | Onboard | N/A | [13 empty] | no | Multi-Output | TIGER POWER | TG12-0250-01 | N/A | 250 | 1 | 0 | [8 empty] | no | 115 V | 68 | 18.9 | 60 |  | 54.79 | 243.61 | 67.47 | 55.49 | 54.16 | 46.73 | 54.54 | 15.56 | 50.24 | 94.02 | 48.98 | 69.59 | 0.46 | 24.97 | 25.55 | 22.1 | 22.1 | 21.2 |  |  |  |  | N8100-2191Y (N8100-2195F) |  | 1 | 4 | 8 | Xeon | Xeon E3-1231v3 | 3.4 | 2 | Hynix | HMT41GU7AFR8A-PB T0 AE | 1.6 | 8 | 2 | 16 | 0 | 3 | Broadcom | N/A | BCM5718 | Ethernet | 1 | 2 | Onboard | LSI | MegaRAID | MR9270CV-8i | Other | 6 | 8 | Add-in | [7 empty] | no | Multi-Output | TIGER POWER | TG12-0250-01 | N/A | 250 | 1 | 0 | [8 empty] | no | 115 V | 122 | 49.38 | 60 |  | 44.41 | 228.99 | 54.48 | 47.06 | 37.35 | 42.42 | 40.36 | 23.26 | 61.92 | 151.21 | 91.98 | 47.04 | 2.28 | 31.6 | 25.55 | 22.7 | 22.7 | 21.6 |  |  |  |  | N8100-2192Y (N8100-2195F) |  | 1 | 4 | 8 | Xeon | Xeon E3-1271v3 | 3.6 | 2 | Hynix | HMT41GU7AFR8A-PB T0 AE | 1.6 | 8 | 4 | 32 | 0 | 6 | Broadcom | N/A | BCM5718 | Ethernet | 1 | 2 | Onboard | Broadcom | N/A | BCM5719 | Ethernet | 1,000 | 4 | Add-in | Broadcom | N/A | BCM5719 | Ethernet | 1 | 4 | Add-in | no | Multi-Output | TIGER POWER | TG12-0250-01 | N/A | 250 | 1 | 0 | [8 empty] | no | 115 V | 174 | 58.58 | 60 |  | 26.05 | 144.55 | 31.73 | 29.52 | 22.53 | 26.4 | 24.84 | 22.27 | 58.04 | 48.12 | 65.54 | 29.83 | 2.41 | 61.9 | 26.92 | 23 | 23 | 23.4 |  |  |  |  | N8100-2192Y (N8100-2195F) |  | 1 | 4 | 8 | Xeon | Xeon E3-1271v3 | 3.6 | 2 | Hynix | HMT41GU7AFR8A-PB T0 AE | 1.6 | 8 | 4 | 32 | 0 | 6 | Broadcom | N/A | BCM5718 | Ethernet | 1 | 2 | Onboard | Broadcom | N/A | BCM5719 |  |  |  |  | Broadcom | N/A | BCM5719 | Ethernet |  | 4 | Add-in | no | Multi-Output | TIGER POWER | TG12-0250-01 | N/A | 250 | 1 | 0 | [8 empty] | no | 115 V | 174 | 58.58 | 60 |  | 26.05 | 144.55 | 31.73 | 29.52 | 22.53 | 26.4 | 24.84 | 22.27 | 58.04 | 48.12 | 65.54 | 29.83 | 2.41 | 61.9 | 26.92 | 23 | 23 | 23.4 |  |  |  |  | 2014-07-09 | EPA
Express5800 | T110g-S(Liquid Cooling) | min:N8100-2166Y (N8100-2196F), typ:N8100-2166Y (N8100-2196F), max:N8100-2193Y (N8100-2196F) | T110g-S(Liquid Cooling) | min:N8100-2166Y (N8100-2196F), typ:N8100-2166Y (N8100-2196F), max:N8100-2193Y (N8100-2196F) | [6 empty] | no |  | yes |  | 2014-07-31 |  | yes | 2014-07-31 |  | 1 or 2 socket servers (no blade/multisocket) | Tower/Pedestal | B | no | no | no |  | no | no | 4 | Windows,Linux | Windows | Variable speed fan control based on power or thermal readings,Power capping,Low power memory states,Processor or core reduced power states,Dynamic voltage and frequency scaling of processor(s) | Variable speed fan control based on power or thermal readings,Power capping,Low power memory states,Processor or core reduced power states,Dynamic voltage and frequency scaling of processor(s) | N/A | [20 empty] | no |  | no |  | no |  | no | no | No | no | no | No | no | Yes | no | No | no | No | no | No | no | No | 1 | 4 | 8.192 |  |  | N8100-2166Y (N8100-2196F) |  | 1 | 4 | 4 | Xeon | Xeon E3-1230v3 | 3.3 | 2 | Samsung | M391B5773DH0-YK0 | 1.6 | 4 | 1 | 8 | 0 | 1 | Broadcom | N/A | BCM5718 | Ethernet | 1 | 2 | Onboard | [14 empty] | no | Multi-Output | TIGER POWER | TG12-0250-01 | N/A | 250 | 1 | 0 | [8 empty] | no | 115 V | 68 | 20.15 | 60 |  | 47.84 | 217.63 | 62.2 | 49.45 | 48.43 | 40.77 | 48.51 | 14.24 | 43.85 | 90.09 | 49.77 | 62.47 | 0.28 | 14.47 | 10.36 | 23.1 | 23.1 | 23.3 |  |  |  |  | N8100-2166Y (N8100-2196F) |  | 1 | 4 | 4 | Xeon | Xeon E3-1230v3 | 3.3 | 2 | Samsung | M391B5773DH0-YK0 | 1.6 | 4 | 1 | 8 | 0 | 1 | Broadcom | N/A | BCM5718 | Ethernet | 1 | 2 | Onboard | [14 empty] | no | Multi-Output | TIGER POWER | TG12-0250-01 | N/A | 250 | 1 | 0 | [8 empty] | no | 115 V | 68 | 20.15 | 60 |  | 47.84 | 217.63 | 62.2 | 49.45 | 48.43 | 40.77 | 48.51 | 14.24 | 43.85 | 90.09 | 49.77 | 62.47 | 0.28 | 14.47 | 10.36 | 23.1 | 23.1 | 23.3 |  |  |  |  | N8100-2166Y (N8100-2196F) |  | 1 | 4 | 4 | Xeon | Xeon E3-1220v3 | 3.1 | 2 | Hynix | HMT41GU7AFR8A-PB T0 AE | 1.6 | 8 | 2 | 16 | 0 | 3 | Broadcom | N/A | BCM5718 | Ethernet | 1 | 2 | Onboard | LSI | MegaRAID | MR9270CV-8i | Other | 6 | 8 | Add-in | [7 empty] | no | Multi-Output | TIGER POWER | TG12-0250-01 | N/A | 250 | 1 | 0 | [8 empty] | no | 115 V | 114 | 51.11 | 60 |  | 38.29 | 166.85 | 46.92 | 32.82 | 33.59 | 28.47 | 33.3 | 24.92 | 56.51 | 93.81 | 89.05 | 44.01 | 1.3 | 31.09 | 24.54 | 22.1 | 22.1 | 21.6 |  |  |  |  | N8100-2193Y (N8100-2196F) |  | 1 | 4 | 8 | Xeon | Xeon E3-1231v3 | 3.4 | 2 | Hynix | HMT41GU7AFR8A-PB T0 AE | 1.6 | 8 | 4 | 32 | 0 | 6 | Broadcom | N/A | BCM5718 | Ethernet | 1 | 2 | Onboard | Broadcom | N/A | BCM5719 | Ethernet | 1,000 | 4 | Add-in | Broadcom | N/A | BCM5719 | Ethernet | 1 | 4 | Add-in | no | Multi-Output | TIGER POWER | TG12-0250-01 | N/A | 250 | 1 | 0 | [8 empty] | no | 115 V | 166 | 82.28 | 60 |  | 32.18 | 162.81 | 39.63 | 33.33 | 27.23 | 30.54 | 28.58 | 23.98 | 72.58 | 49.13 | 57.45 | 32.92 | 2.33 | 43.04 | 25.84 | 23.4 | 23.4 | 21.7 |  |  |  |  | N8100-2193Y (N8100-2196F) |  | 1 | 4 | 8 | Xeon | Xeon E3-1231v3 | 3.4 | 2 | Hynix | HMT41GU7AFR8A-PB T0 AE | 1.6 | 8 | 4 | 32 | 0 | 6 | Broadcom | N/A | BCM5718 | Ethernet | 1 | 2 | Onboard | Broadcom | N/A | BCM5719 |  |  |  |  | Broadcom | N/A | BCM5719 | Ethernet |  | 4 | Add-in | no | Multi-Output | TIGER POWER | TG12-0250-01 | N/A | 250 | 1 | 0 | [8 empty] | no | 115 V | 166 | 82.28 | 60 |  | 32.18 | 162.81 | 39.63 | 33.33 | 27.23 | 30.54 | 28.58 | 23.98 | 72.58 | 49.13 | 57.45 | 32.92 | 2.33 | 43.04 | 25.84 | 23.4 | 23.4 | 21.7 |  |  |  |  | 2014-07-10 | EPA
Express5800 | T110h | min: N8100-2312Y/2333F; typ: N8100-2312Y/2333F; max: N8100-2314Y/2333F | T110h | min: N8100-2312Y/2333F; typ: N8100-2312Y/2333F; max: N8100-2314Y/2333F |  | T110h,N8100-2313Y/2333F, |  |  |  |  | no |  | yes |  | 2016-01-29 |  | yes | 2016-01-29 |  | 1 or 2 socket servers (no blade/multisocket) | Tower/Pedestal | B | no | no | no |  | no | no | 4 | Windows,Linux | Windows | Variable speed fan control based on power or thermal readings,Power capping,Low power memory states,Processor or core reduced power states,Dynamic voltage and frequency scaling of processor(s) | Variable speed fan control based on power or thermal readings,Power capping,Low power memory states,Processor or core reduced power states,Dynamic voltage and frequency scaling of processor(s) | N/A | [19 empty] | N/A | no | N/A | no | N/A | no | N/A | no | no | No | no | no | No | no | Yes | no | No | no | No | no | No | no | No | 1 | 4 | 16.384 |  |  | N8100-2312Y/2333F |  | 1 | 4 | 4 | Xeon | Xeon E3-1220v5 | 3 | 2 | Micron | MTA9ASF51272AZ-2G1A1ZI | 2.1 | 4 | 1 | 4 | 0 | 1 | Broadcom | N/A | BCM5720 | Ethernet | 1 | 2 | Onboard | [14 empty] | no | Single-Output | Delta | DPS-460DB-11 A | N/A | 460 | 1 | 0 | [8 empty] | no | 115 V | 70 | 31.78 | 60 |  | 55.81 | 262.56 | 80.69 | 50.06 | 53.08 | 41.07 | 53.59 | 27.08 | 90.22 | 102.13 | 56.34 | 64.4 | 1.58 | 83 | 56.8 | 24 | 24 | 25.1 |  |  |  |  | N8100-2312Y/2333F |  | 1 | 4 | 4 | Xeon | Xeon E3-1220v5 | 3 | 2 | Micron | MTA9ASF51272AZ-2G1A1ZI | 2.1 | 4 | 1 | 4 | 0 | 1 | Broadcom | N/A | BCM5720 | Ethernet | 1 | 2 | Onboard | [14 empty] | no | Single-Output | Delta | DPS-460DB-11 A | N/A | 460 | 1 | 0 | [8 empty] | no | 115 V | 70 | 31.78 | 60 |  | 55.81 | 262.56 | 80.69 | 50.06 | 53.08 | 41.07 | 53.59 | 27.08 | 90.22 | 102.13 | 56.34 | 64.4 | 1.58 | 83 | 56.8 | 24 | 24 | 25.1 |  |  |  |  | N8100-2312Y/2333F |  | 1 | 4 | 4 | Xeon | Xeon E3-1220v5 | 3 | 2 | Skhynix | HMA82GV7MFR8N-TF T0AB | 2.1 | 16 | 2 | 32 | 0 | 3 | Broadcom | N/A | BCM5720 | Ethernet | 1 | 2 | Onboard | Avago | MegaRAID | MegaRAID SAS 9362-8i | Other | 12 | 8 | Add-in | [7 empty] | no | Single-Output | Delta | DPS-460DB-11 A | N/A | 460 | 2 | 1 | [8 empty] | no | 115 V | 188 | 70.84 | 60 |  | 40.21 | 211.5 | 51.63 | 25.62 | 39.62 | 23.73 | 29.68 | 19.93 | 48.02 | 286.24 | 137.47 | 33.51 | 2.28 | 84.76 | 74.44 | 21.4 | 21.4 | 23.2 |  |  |  |  | N8100-2314Y/2333F |  | 1 | 4 | 8 | Xeon | Xeon E3-1270v5 | 3.6 | 2 | Skhynix | HMA82GV7MFR8N-TF T0AB | 2.1 | 16 | 4 | 64 | 0 | 8 | Broadcom | N/A | BCM5720 | Ethernet | 1 | 2 | Onboard | Avago | MegaRAID | MegaRAID SAS 9362-8i | Other | 12,000 | 8 | Add-in | Sillicom | N/A | PE210G2i40E-T | Ethernet | 10 | 2 | Add-in | no | Single-Output | Delta | DPS-460DB-11 A | N/A | 460 | 2 | 1 | [8 empty] | no | 115 V | 308 | 119.63 | 60 |  | 31.02 | 194.4 | 41.11 | 24.41 | 30.02 | 23.91 | 25.53 | 12.43 | 39.04 | 401.73 | 210.8 | 23.37 | 3.4 | 124.06 | 58.19 | 23.7 | 23.7 | 24.1 |  |  |  |  | N8100-2314Y/2333F |  | 1 | 4 | 8 | Xeon | Xeon E3-1270v5 | 3.6 | 2 | Skhynix | HMA82GV7MFR8N-TF T0AB | 2.1 | 16 | 4 | 64 | 0 | 8 | Broadcom | N/A | BCM5720 | Ethernet | 1 | 2 | Onboard | Avago | MegaRAID | MegaRAID SAS 9362-8i |  |  |  |  | Sillicom | N/A | PE210G2i40E-T | Ethernet |  | 2 | Add-in | no | Single-Output | Delta | DPS-460DB-11 A | N/A | 460 | 2 | 1 | [8 empty] | no | 115 V | 308 | 119.63 | 60 |  | 31.02 | 194.4 | 41.11 | 24.41 | 30.02 | 23.91 | 25.53 | 12.43 | 39.04 | 401.73 | 210.8 | 23.37 | 3.4 | 124.06 | 58.19 | 23.7 | 23.7 | 24.1 |  |  |  |  | 2016-04-13 | EPA
Express5800 | T110h-S (Air Cooling) | min: N8100-2300Y/2328F; typ: N8100-2300Y/2328F; max: N8100-2304Y/2328F | T110h-S (Air Cooling) | min: N8100-2300Y/2328F; typ: N8100-2300Y/2328F; max: N8100-2304Y/2328F |  | T110h-S (Air Cooling),N8100-2301Y/2328F, |  |  |  |  | no |  | yes |  | 2016-01-29 |  | yes | 2016-01-29 |  | 1 or 2 socket servers (no blade/multisocket) | Tower/Pedestal | B | no | no | no |  | no | no | 4 | Windows,Linux | Windows | Variable speed fan control based on power or thermal readings,Power capping,Low power memory states,Processor or core reduced power states,Dynamic voltage and frequency scaling of processor(s) | Variable speed fan control based on power or thermal readings,Power capping,Low power memory states,Processor or core reduced power states,Dynamic voltage and frequency scaling of processor(s) | N/A | [19 empty] | N/A | no | N/A | no | N/A | no | N/A | no | no | No | no | no | No | no | Yes | no | No | no | No | no | No | no | No | 1 | 4 | 16.384 |  |  | N8100-2300Y/2328F |  | 1 | 4 | 4 | Xeon | Xeon E3-1220v5 | 3 | 2 | Micron | MTA9ASF51272AZ-2G1A1ZI | 2.1 | 4 | 1 | 4 | 0 | 1 | Broadcom | N/A | BCM5720 | Ethernet | 1 | 2 | Onboard | [14 empty] | no | Single-Output | Delta | DPS-460DB-11 A | N/A | 460 | 2 | 1 | [8 empty] | no | 115 V | 90 | 29.19 | 60 |  | 60.55 | 285.89 | 85.35 | 54.53 | 57.58 | 45.11 | 58.62 | 29.85 | 96.31 | 79.19 | 68.06 | 70.31 | 3.66 | 57.65 | 32.67 | 23.3 | 23.3 | 23.1 |  |  |  |  | N8100-2300Y/2328F |  | 1 | 4 | 4 | Xeon | Xeon E3-1220v5 | 3 | 2 | Micron | MTA9ASF51272AZ-2G1A1ZI | 2.1 | 4 | 1 | 4 | 0 | 1 | Broadcom | N/A | BCM5720 | Ethernet | 1 | 2 | Onboard | [14 empty] | no | Single-Output | Delta | DPS-460DB-11 A | N/A | 460 | 2 | 1 | [8 empty] | no | 115 V | 90 | 29.19 | 60 |  | 60.55 | 285.89 | 85.35 | 54.53 | 57.58 | 45.11 | 58.62 | 29.85 | 96.31 | 79.19 | 68.06 | 70.31 | 3.66 | 57.65 | 32.67 | 23.3 | 23.3 | 23.1 |  |  |  |  | N8100-2300Y/2328F |  | 1 | 4 | 4 | Xeon | Xeon E3-1220v5 | 3 | 2 | Skhynix | HMA82GV7MFR8N-TF T0AB | 2.1 | 16 | 2 | 32 | 0 | 3 | Broadcom | N/A | BCM5720 | Ethernet | 1 | 2 | Onboard | Avago | MegaRAID | MegaRAID SAS 9362-8i | Other | 12 | 8 | Add-in | [7 empty] | no | Single-Output | Delta | DPS-460DB-11 A | N/A | 460 | 2 | 1 | [8 empty] | no | 115 V | 188 | 60.06 | 60 |  | 43.02 | 228.61 | 57.71 | 29.09 | 44.49 | 26.83 | 33.7 | 22.33 | 52.39 | 329.36 | 161.09 | 37.63 | 1.78 | 44.19 | 31.31 | 22.4 | 22.4 | 23.4 |  |  |  |  | N8100-2304Y/2328F |  | 1 | 4 | 8 | Xeon | Xeon E3-1270v5 | 3.6 | 2 | Skhynix | HMA82GV7MFR8N-TF T0AB | 2.1 | 16 | 4 | 64 | 0 | 8 | Broadcom | N/A | BCM5720 | Ethernet | 1 | 2 | Onboard | Avago | MegaRAID | MegaRAID SAS 9362-8i | Other | 12,000 | 8 | Add-in | Sillicom | N/A | PE210G2i40E-T | Ethernet | 10 | 2 | Add-in | no | Single-Output | Delta | DPS-460DB-11 A | N/A | 460 | 2 | 1 | [8 empty] | no | 115 V | 308 | 93.36 | 60 |  | 37.05 | 239.25 | 49.46 | 29.44 | 35.76 | 28.96 | 30.76 | 14.71 | 46.57 | 276.53 | 138.52 | 28.58 | 4.62 | 102.7 | 104.7 | 23.3 | 23.3 | 20.4 |  |  |  |  | N8100-2304Y/2328F |  | 1 | 4 | 8 | Xeon | Xeon E3-1270v5 | 3.6 | 2 | Skhynix | HMA82GV7MFR8N-TF T0AB | 2.1 | 16 | 4 | 64 | 0 | 8 | Broadcom | N/A | BCM5720 | Ethernet | 1 | 2 | Onboard | Avago | MegaRAID | MegaRAID SAS 9362-8i |  |  |  |  | Sillicom | N/A | PE210G2i40E-T | Ethernet |  | 2 | Add-in | no | Single-Output | Delta | DPS-460DB-11 A | N/A | 460 | 2 | 1 | [8 empty] | no | 115 V | 308 | 93.36 | 60 |  | 37.05 | 239.25 | 49.46 | 29.44 | 35.76 | 28.96 | 30.76 | 14.71 | 46.57 | 276.53 | 138.52 | 28.58 | 4.62 | 102.7 | 104.7 | 23.3 | 23.3 | 20.4 |  |  |  |  | 2016-04-13 | EPA
Express5800 | T120g | min: N8100-2457Y/2478F; typ: N8100-2457Y/2478F; max: N8100-2457Y/2478F | T120g | min: N8100-2457Y/2478F; typ: N8100-2457Y/2478F; max: N8100-2457Y/2478F | [6 empty] | no |  | yes |  | 2016-04-26 |  | yes | 2016-04-26 |  | 1 or 2 socket servers (no blade/multisocket) | Tower/Pedestal | D | no | no | no |  | no | no | 5 | Windows,Linux | Windows | Variable speed fan control based on power or thermal readings,Power capping,Low power memory states,Processor or core reduced power states,Dynamic voltage and frequency scaling of processor(s) | Variable speed fan control based on power or thermal readings,Power capping,Low power memory states,Processor or core reduced power states,Dynamic voltage and frequency scaling of processor(s) | N/A | [19 empty] | N/A | no | N/A | no | N/A | no | N/A | no | no | No | no | no | No | no | Yes | no | No | no | No | no | No | no | No | 2 | 16 | 65536 |  |  | N8100-2457Y/2478F |  | 2 | 8 | 32 | Xeon | Xeon E5-2620v4 | 2.1 | 8 | hynix | HMA451R7AFR8N-UH | 2.4 | 4 | 2 | 8 | 0 | 1 | Broadcom | N/A | BCM5720 | Ethernet | 1 | 2 | Onboard | [14 empty] | no | Single-Output | Flextronics | FPS-800 | N/A | 800 | 2 | 1 | [8 empty] | no | 115 V | 179 | 88.5 | 60 |  | 65.09 | 292.81 | 88.26 | 76.28 | 56.44 | 62.39 | 59.32 | 29.44 | 101.02 | 44.11 | 20.83 | 73.47 | 5.88 | 111.32 | 68.74 | 24 | 24 | 26.1 |  |  |  |  | N8100-2457Y/2478F |  | 2 | 8 | 32 | Xeon | Xeon E5-2620v4 | 2.1 | 8 | hynix | HMA451R7AFR8N-UH | 2.4 | 4 | 2 | 8 | 0 | 1 | Broadcom | N/A | BCM5720 | Ethernet | 1 | 2 | Onboard | [14 empty] | no | Single-Output | Flextronics | FPS-800 | N/A | 800 | 2 | 1 | [8 empty] | no | 115 V | 179 | 88.5 | 60 |  | 65.09 | 292.81 | 88.26 | 76.28 | 56.44 | 62.39 | 59.32 | 29.44 | 101.02 | 44.11 | 20.83 | 73.47 | 5.88 | 111.32 | 68.74 | 24 | 24 | 26.1 |  |  |  |  | N8100-2457Y/2478F |  | 2 | 8 | 32 | Xeon | Xeon E5-2620v4 | 2.1 | 8 | Samsung | M393A8K4oB21-CTC0Q | 2.4 | 64 | 8 | 512 | 0 | 3 | Broadcom | N/A | BCM5720 | Ethernet | 1 | 2 | Onboard | Avago | MegaRAID | MegaRAID SAS 9362-8i | Other | 12 | 8 | Add-in | [7 empty] | no | Single-Output | Flextronics | FPS-800 | N/A | 800 | 2 | 1 | [8 empty] | no | 115 V | 631 | 135.32 | 60 |  | 49.4 | 237.73 | 70.03 | 58.96 | 42.66 | 48.26 | 46.4 | 24.83 | 66.75 | 153.6 | 77.28 | 55.38 | 7.46 | 107.21 | 87.04 | 23.8 | 23.8 | 24.9 |  |  |  |  | N8100-2457Y/2478F |  | 2 | 8 | 32 | Xeon | Xeon E5-2620v4 | 2.1 | 8 | Samsung | M393A8K4oB21-CTC0Q | 2.4 | 64 | 16 | 1024 | 0 | 8 | Broadcom | N/A | BCM5720 | Ethernet | 1 | 2 | Onboard | Avago | MegaRAID | MegaRAID SAS 9362-8i | Other | 12,000 | 8 | Add-in | Sillicom | N/A | PE210G2i40E-T | Ethernet | 10 | 2 | Add-in | no | Single-Output | Flextronics | FPS-800 | N/A | 800 | 2 | 1 | [8 empty] | no | 115 V | 1247 | 347.1 | 60 |  | 23.6 | 124.19 | 35.43 | 28.6 | 21.68 | 23.7 | 22.11 | 13.69 | 38.78 | 445.58 | 238.13 | 27.76 | 12.6 | 128.69 | 72.66 | 23.4 | 23.4 | 25.8 |  |  |  |  | N8100-2457Y/2478F |  | 2 | 8 | 32 | Xeon | Xeon E5-2620v4 | 2.1 | 8 | Samsung | M393A8K4oB21-CTC0Q | 2.4 | 64 | 16 | 1024 | 0 | 8 | Broadcom | N/A | BCM5720 | Ethernet | 1 | 2 | Onboard | Avago | MegaRAID | MegaRAID SAS 9362-8i |  |  |  |  | Sillicom | N/A | PE210G2i40E-T | Ethernet |  | 2 | Add-in | no | Single-Output | Flextronics | FPS-800 | N/A | 800 | 2 | 1 | [8 empty] | no | 115 V | 1247 | 347.1 | 60 |  | 23.6 | 124.19 | 35.43 | 28.6 | 21.68 | 23.7 | 22.11 | 13.69 | 38.78 | 445.58 | 238.13 | 27.76 | 12.6 | 128.69 | 72.66 | 23.4 | 23.4 | 25.8 |  |  |  |  | 2016-05-20 | EPA
Fujitsu | PRIMERGY RX1330 M2 E-Star Fam1 | PRIMERGY RX1330 M2 E-Star Fam1 | PRIMERGY RX1330 M2 E-Star Fam1 | PRIMERGY RX1330 M2 E-Star Fam1 | [6 empty] | no |  | yes |  | 2016-01-13 |  | yes | 2016-01-13 |  | 1 or 2 socket servers (no blade/multisocket) | Rack-mount | B | no | no | no |  | no | no | 3 | Windows,Linux | Windows | Variable speed fan control based on power or thermal readings,Power capping,Processor or core reduced power states,Dynamic voltage and frequency scaling of processor(s) | Variable speed fan control based on power or thermal readings,Processor or core reduced power states,Dynamic voltage and frequency scaling of processor(s) | Power capping | [20 empty] | no |  | no |  | no |  | no | no | No | no | no | No | no | Yes | no | No | no | No | no | No | no | No | 1 | 4 | 64 |  |  | PRIMERGY RX1330 M2 E-Star Fam1 |  | 1 | 2 | 2 | Intel | Pentium G4400 | 3.3 | 0 | SK Hynix | HMA451U7AFR8N-TF | 2.13 | 4 | 1 | 4 | 0 | 1 | Intel | Intel | I210 | Ethernet | 1 | 2 | Onboard | [14 empty] | no | Multi-Output | Fujitsu | S10-300P2B | S10-300P2B | 300 | 1 | [9 empty] | no | 230 V | 55 | 21.6 | 50 |  | 53.4 | 292.26 | 53.83 | 34.4 | 53.35 | 31.82 | 38.96 | 57.96 | 80.53 | 91.95 | 46.77 | 42.81 | 1.2 | 34.1 | 4.7 | 28.8 | 28.4 | 27.7 |  |  |  |  | PRIMERGY RX1330 M2 E-Star Fam1 |  | 1 | 4 | 8 | Intel | Xeon E3-1260L v5 | 2.9 | 0 | SK Hynix | HMA451U7AFR8N-TF | 2.13 | 4 | 1 | 4 | 1 | 0 | Intel | Intel | I210 | Ethernet | 1 | 2 | Onboard | [14 empty] | no | Multi-Output | Fujitsu | S10-300P2B | S10-300P2B | 300 | 1 | [9 empty] | no | 230 V | 55 | 15.4 | 50 |  | 94.18 | 597.79 | 117.65 | 79.25 | 88.04 | 72.98 | 79.82 | 58.3 | 131.17 | 128.97 | 20.4 | 80.15 | 0.5 | 33.5 | 4.7 | 27.3 | 27.6 | 27.2 |  |  |  |  | PRIMERGY RX1330 M2 E-Star Fam1 |  | 1 | 4 | 8 | Intel | Xeon E3-1230 v5 | 3.4 | 0 | Samsung | M391A2K43BB1-CPBQ | 2.13 | 16 | 1 | 16 | 0 | 2 | Intel | Intel | I210 | Ethernet | 1 | 2 | Onboard | Intel | Intel | I350-T4 | Ethernet | 1 | 4 | Add-in | [7 empty] | no | Single-Output | Fujitsu | S13-450P1A | A3C40172099 | 450 | 1 | 0 | [8 empty] | no | 230 V | 94 | 38.6 | 50 |  | 58.39 | 296.55 | 80.88 | 50.91 | 58.49 | 49.57 | 52.42 | 14.78 | 57.93 | 130.82 | 69.33 | 39.67 | 1.7 | 33 | 5.3 | 28.1 | 27.6 | 28.1 | [86 empty] | PRIMERGY RX1330 M2 E-Star Fam1 |  | 1 | 4 | 8 | Intel | Xeon E3-1280 v5 | 3.7 | 0 | Samsung | M391A2K43BB1-CPBQ | 2.13 | 16 | 4 | 64 | 10 | 0 | Intel | Intel | I210 | Ethernet | 1 | 2 | Onboard | Intel | Intel | X540-T2 |  |  |  |  | Intel | Intel | X540-T2 | Ethernet |  | 2 | Add-in | no | Single-Output | Fujitsu | DPS-460DB-9 A | A3C40175929 | 460 | 2 | 1 | [8 empty] | no | 230 V | 234 | 84.4 | 50 |  | 37.71 | 213.7 | 53.9 | 33.82 | 32.69 | 30.95 | 32.62 | 15.72 | 42.71 | 1827.44 | 3029.76 | 40.67 | 3.5 | 35.3 | 5.9 | 26.8 | 27.8 | 27.5 |  |  |  |  | 2016-07-29 | EPA
Fujitsu | PRIMERGY RX1330 M3 E-Star Fam1 | PRIMERGY RX1330 M3 E-Star Fam1 | PRIMERGY RX1330 M3 E-Star Fam1 | PRIMERGY RX1330 M3 E-Star Fam1 | [6 empty] | no |  | yes |  | 2017-01-01 |  | yes | 2017-01-01 |  | 1 or 2 socket servers (no blade/multisocket) | Rack-mount | B | no | no | no |  | no | no | 3 | Windows,Linux | Windows | Variable speed fan control based on power or thermal readings,Power capping,Processor or core reduced power states,Dynamic voltage and frequency scaling of processor(s) | Variable speed fan control based on power or thermal readings,Processor or core reduced power states,Dynamic voltage and frequency scaling of processor(s) | Power capping | [20 empty] | no |  | no |  | no |  | no | no | No | no | no | No | no | Yes | no | No | no | No | no | No | no | No | 1 | 4 | 64 |  |  | PRIMERGY RX1330 M3 E-Star Fam1 |  | 1 | 2 | 2 | Intel | Pentium G4400 | 3.3 | 0 | SK Hynix | HMA451U7AFR8N-TF | 2.13 | 4 | 1 | 4 | 0 | 1 | Intel | Intel | I210 | Ethernet | 1 | 2 | Onboard | [14 empty] | no | Multi-Output | Fujitsu | S10-300P2B | S10-300P2B | 300 | 1 | [9 empty] | no | 230 V | 55 | 21.6 | 50 |  | 53.4 | 292.26 | 53.83 | 34.4 | 53.35 | 31.82 | 38.96 | 57.96 | 80.53 | 91.95 | 46.77 | 42.81 | 1.2 | 34.1 | 4.7 | 28.8 | 28.4 | 27.7 |  |  |  |  | PRIMERGY RX1330 M2 E-Star Fam1 |  | 1 | 4 | 8 | Intel | Xeon E3-1260L v5 | 2.9 | 0 | SK Hynix | HMA451U7AFR8N-TF | 2.13 | 4 | 1 | 4 | 1 | 0 | Intel | Intel | I210 | Ethernet | 1 | 2 | Onboard | [14 empty] | no | Multi-Output | Fujitsu | S10-300P2B | S10-300P2B | 300 | 1 | [9 empty] | no | 230 V | 55 | 15.4 | 50 |  | 94.18 | 597.79 | 117.65 | 79.25 | 88.04 | 72.98 | 79.82 | 58.3 | 131.17 | 128.97 | 20.4 | 80.15 | 0.5 | 33.5 | 4.7 | 27.3 | 27.6 | 27.2 |  |  |  |  | PRIMERGY RX1330 M3 E-Star Fam1 |  | 1 | 4 | 8 | Intel | Xeon E3-1230 v6 | 3.5 | 0 | Micron | MTA18ASF2G72AZ-2G3B1ZG | 2.4 | 16 | 1 | 16 | 0 | 2 | Intel | Intel | I210 | Ethernet | 1 | 2 | Onboard | Intel | Intel | I350-T4 | Ethernet | 1 | 4 | Add-in | [7 empty] | no | Single-Output | Fujitsu | S13-450P1A | A3C40172099 | 450 | 1 | 0 | [8 empty] | no | 230 V | 94 | 33.6 | 50 |  | 58.39 | 296.55 | 80.88 | 50.91 | 58.49 | 49.57 | 52.42 | 14.78 | 57.93 | 130.82 | 69.33 | 39.67 | 1.7 | 33 | 5.3 | 28.1 | 27.6 | 28.1 | [73 empty] | 0 | [12 empty] | PRIMERGY RX1330 M3 E-Star Fam1 |  | 1 | 4 | 8 | Intel | Xeon E3-1280 v5 | 3.7 | 0 | Samsung | M391A2K43BB1-CPBQ | 2.13 | 16 | 4 | 64 | 10 | 0 | Intel | Intel | I210 | Ethernet | 1 | 2 | Onboard | Intel | Intel | X540-T2 |  |  |  |  | Intel | Intel | X540-T2 | Ethernet |  | 2 | Add-in | no | Single-Output | Fujitsu | DPS-460DB-9 A | A3C40175929 | 460 | 2 | 1 | [8 empty] | no | 230 V | 234 | 84.4 | 50 |  | 37.71 | 213.7 | 53.9 | 33.82 | 32.69 | 30.95 | 32.62 | 15.72 | 42.71 | 1827.44 | 3029.76 | 40.67 | 3.5 | 35.3 | 5.9 | 26.8 | 27.8 | 27.5 |  |  |  |  | 2017-04-20 | EPA
Fujitsu | PRIMERGY RX4770 M4 E-Star Fam1 | PRIMERGY RX4770 M4 E-Star Fam1 | PRIMERGY RX4770 M4 E-Star Fam1 | PRIMERGY RX4770 M4 E-Star Fam1 | [6 empty] | no |  | yes |  | 2017-11-30 |  | yes | 2017-11-30 |  | 3 or 4 socket servers (no blade/multisocket) | Rack-mount | N/A | no | no | no |  | no | no | 2 | Windows,Linux | Windows | Variable speed fan control based on power or thermal readings,Power capping,Low power memory states,Low power I/O states,Processor or core reduced power states,Dynamic voltage and frequency scaling of | Variable speed fan control based on power or thermal readings,Power capping,Low power memory states,Low power I/O states,Processor or core reduced power states,Dynamic voltage and frequency scaling of | N/A | [19 empty] | In User Manual | no | In User Manual | no |  | no |  | no | no | No | no | no | No | no | No | no | No | no | No | no | No | no | No | 4 | 48 | 1536 |  |  | PRIMERGY RX4770 M4 E-Star Fam1 |  | 4 | 10 | 20 | Intel | Gold 5115 | 2.4 | 4 | hynix | HMA82GR7AFR4N-VK | 2.67 | 16 | 4 | 64 | 0 | 2 | Intel | Intel | Intel PLAN EM2x 10GB SFP OCP card | Ethernet | 10 | 2 | Add-in | [14 empty] | no | Single-Output | Delta Electronics (Dongguan) Co., Ltd. | DPS-1600AB-1 B | DPS-1600AB-1 B | 1100 | 2 | 2 | [8 empty] | no | 115 V |  | 231.1 | 60 |  | 48.19 | 179.45 | 119.57 | 73.64 | 66.86 | 69.08 | 73.36 | 26.97 | 209.95 | 30.71 | 19.59 | 54.24 | 2.7 | 245.8 | 72.5 | 24.6 | 23.9 | 23.9 |  |  |  |  | PRIMERGY RX4770 M4 E-Star Fam1 |  | 4 | 10 | 20 | Intel | Gold 5115 | 2.4 | 4 | hynix | HMA82GR7AFR4N-VK | 2.67 | 16 | 4 | 64 | 2 | 0 | Intel | Intel | Intel PLAN EM2x 10GB SFP OCP card | Ethernet | 10 | 2 | Add-in | [14 empty] | no | Single-Output | Delta Electronics (Dongguan) Co., Ltd. | DPS-1600AB-1 B | DPS-1600AB-1 B | 1100 | 2 | 2 | [8 empty] | no | 115 V |  | 231.4 | 60 |  | 48.42 | 179.92 | 119.83 | 73.15 | 66.28 | 69.57 | 73.47 | 26.93 | 208.56 | 498.93 | 980.03 | 54.3 | 3 | 245.1 | 72.5 | 25.1 | 24.1 | 24.3 |  |  |  |  | PRIMERGY RX4770 M4 E-Star Fam1 |  | 4 | 16 | 32 | Intel | GOLD 6130 | 2.1 | 24 | hynix | HMA82GR7AFR4N-VK | 2.67 | 16 | 24 | 384 | 0 | 4 | Intel | Intel | Intel PLAN EM2x 10GB SFP OCP card | Ethernet | 10 | 2 | Add-in | Intel | Intel | Intel I350-T4 Ethernet Server Adapter | Ethernet | 1 | 4 | Add-in | Broadcom | Broadcom | Broadcom PLAN EP OCe14102 | Ethernet | 10 | 2 | Add-in | no | Single-Output | Delta Electronics (Dongguan) Co., Ltd. | DPS-1600AB-1 B | DPS-1600AB-1 B | 1100 | 2 | 2 | [8 empty] | no | 115 V |  | 324.8 | 60 |  | 70.84 | 189.86 | 123.85 | 74.93 | 67.26 | 68.99 | 76.81 | 10.09 | 921.25 | 113.97 | 43.76 | 77.34 | 3.8 | 239.4 | 71 | 25.4 | 24.3 | 24.4 | [86 empty] | PRIMERGY RX4770 M4 E-Star Fam1 |  | 4 | 24 | 48 | Intel | Platinum 8168 | 2.7 | 48 | SAMSUNG | M393A4K40BB2_CTD8Q | 2.67 | 32 | 48 | 1536 | 8 | 0 | Intel | Intel | Intel PLAN EM 4x10GB SFP OCP card | Ethernet | 10 | 4 | Add-in | Intel | Intel | Intel I350-T4 Ethernet Server Adapter |  |  |  |  | Broadcom | Broadcom | Broadcom PLAN EP OCe14102 | Ethernet |  | 2 | Add-in | no | Single-Output | Delta Electronics (Dongguan) Co., Ltd. | DPS-1600AB-1 B | DPS-1600AB-1 B | 1100 | 2 | 2 | [8 empty] | no | 115 V |  | 356.6 | 60 |  | 33.13 | 42.92 | 143.31 | 87.06 | 80.99 | 82.15 | 90.11 | 10.81 | 904.89 | 1071.16 | 1482.67 | 74.29 | 5.1 | 237.6 | 69.9 | 24.6 | 24.3 | 26.3 |  |  |  |  | 2017-10-27 | EPA
Fujitsu | PRIMERGY TX1330 M2 E-Star Fam1 | PRIMERGY TX1330 M2 E-Star Fam1 | PRIMERGY TX1330 M2 E-Star Fam1 | PRIMERGY TX1330 M2 E-Star Fam1 | [6 empty] | no |  | yes |  | 2016-01-13 |  | yes | 2016-01-13 |  | 1 or 2 socket servers (no blade/multisocket) | Tower/Pedestal | B | no | no | no |  | no | no | 4 | Windows,Linux | Windows | Variable speed fan control based on power or thermal readings,Power capping,Processor or core reduced power states,Dynamic voltage and frequency scaling of processor(s) | Variable speed fan control based on power or thermal readings,Processor or core reduced power states,Dynamic voltage and frequency scaling of processor(s) | Power capping | [20 empty] | no |  | no |  | no |  | no | no | No | no | no | No | no | Yes | no | No | no | No | no | No | no | No | 1 | 4 | 64 |  |  | PRIMERGY TX1330 M2 E-Star Fam1 |  | 1 | 2 | 2 | Intel | Pentium G4400 | 3.3 | 0 | SK Hynix | HMA451U7AFR8N-TF | 2.13 | 4 | 1 | 4 | 0 | 1 | Intel | Intel | I210 | Ethernet | 1 | 2 | Onboard | [14 empty] | no | Multi-Output | Fujitsu | DPS-300AB-56 B | E581 | 300 | 1 | [9 empty] | no | 230 V | 55 | 30.1 | 50 |  | 54.18 | 300.31 | 54.92 | 35.32 | 53.01 | 31.79 | 39.38 | 58.91 | 85.99 | 101.31 | 69.62 | 42.73 | 1 | 52.4 | 11.2 | 29.2 | 28.6 | 27.9 |  |  |  |  | PRIMERGY TX1330 M2 E-Star Fam1 |  | 1 | 4 | 8 | Intel | Xeon E3-1260L v5 | 2.9 | 0 | SK Hynix | HMA451U7AFR8N-TF | 2.13 | 4 | 1 | 4 | 1 | 0 | Intel | Intel | I210 | Ethernet | 1 | 2 | Onboard | [14 empty] | no | Multi-Output | Fujitsu | DPS-300AB-56 B | E581 | 300 | 1 | [9 empty] | no | 230 V | 55 | 16.6 | 50 |  | 97.7 | 599.12 | 116.36 | 85.02 | 91.75 | 78.13 | 86.04 | 60.24 | 133.38 | 128.98 | 21.76 | 84.62 | 1 | 52.4 | 11.2 | 27.4 | 27.4 | 28.6 |  |  |  |  | PRIMERGY TX1330 M2 E-Star Fam1 |  | 1 | 4 | 8 | Intel | Xeon E3-1230 v5 | 3.4 | 0 | Samsung | M391A1G43DB0-CPB | 2.13 | 8 | 2 | 16 | 0 | 2 | Intel | Intel | I210 | Ethernet | 1 | 2 | Onboard | Intel | Intel | I350-T4 | Ethernet | 1 | 4 | Add-in | [7 empty] | no | Single-Output | Fujitsu | S13-450P1A | A3C40172099 | 450 | 2 | 1 | [8 empty] | no | 230 V | 114 | 56.6 | 50 |  | 43.96 | 295.7 | 56.07 | 37.11 | 42.54 | 35.87 | 38.09 | 20.36 | 49.55 | 95.57 | 61.09 | 37.85 | 1 | 40 | 13.5 | 28.4 | 28.4 | 28.6 | [73 empty] | 0 | [12 empty] | PRIMERGY TX1330 M2 E-Star Fam1 |  | 1 | 4 | 8 | Intel | Xeon E3-1280 v5 | 3.7 | 0 | SK Hynix | HMA82GU7MFR8N-TF | 2.13 | 16 | 4 | 64 | 0 | 24 | Intel | Intel | I210 | Ethernet | 1 | 2 | Onboard | Intel | Intel | I350-T4 |  |  |  |  | Intel | Intel | X540-T2 | Ethernet |  | 2 | Add-in | no | Single-Output | Fujitsu | S13-450P1A | A3C40172099 | 450 | 2 | 1 | [8 empty] | no | 230 V | 338 | 193 | 50 |  | 19.01 | 128.97 | 25.81 | 14.89 | 18.64 | 14.6 | 15.57 | 8.37 | 27.37 | 647.75 | 349 | 14.7 | 7 | 68.3 | 21.8 | 28.3 | 28 | 28.7 |  |  |  |  | 2016-07-29 | EPA
Fujitsu | PRIMERGY TX1330 M3 E-Star Fam1 | PRIMERGY TX1330 M3 E-Star Fam1 | PRIMERGY TX1330 M3 E-Star Fam1 | PRIMERGY TX1330 M3 E-Star Fam1 | [6 empty] | no |  | yes |  | 2017-01-01 |  | yes | 2017-01-01 |  | 1 or 2 socket servers (no blade/multisocket) | Tower/Pedestal | B | no | no | no |  | no | no | 4 | Windows,Linux | Windows | Variable speed fan control based on power or thermal readings,Power capping,Processor or core reduced power states,Dynamic voltage and frequency scaling of processor(s) | Variable speed fan control based on power or thermal readings,Processor or core reduced power states,Dynamic voltage and frequency scaling of processor(s) | Power capping | [20 empty] | no |  | no |  | no |  | no | no | No | no | no | No | no | Yes | no | No | no | No | no | No | no | No | 1 | 4 | 64 |  |  | PRIMERGY TX1330 M3 E-Star Fam1 |  | 1 | 2 | 2 | Intel | Pentium G4400 | 3.3 | 0 | SK Hynix | HMA451U7AFR8N-TF | 2.13 | 4 | 1 | 4 | 0 | 1 | Intel | Intel | I210 | Ethernet | 1 | 2 | Onboard | [14 empty] | no | Multi-Output | Fujitsu | DPS-300AB-56 B | E581 | 300 | 1 | [9 empty] | no | 230 V | 55 | 30.1 | 50 |  | 54.18 | 300.31 | 54.92 | 35.32 | 53.01 | 31.79 | 39.38 | 58.91 | 85.99 | 101.31 | 69.62 | 42.73 | 1 | 52.4 | 11.2 | 29.2 | 28.6 | 27.9 |  |  |  |  | PRIMERGY TX1330 M3 E-Star Fam1 |  | 1 | 4 | 8 | Intel | Xeon E3-1260L v5 | 2.9 | 0 | SK Hynix | HMA451U7AFR8N-TF | 2.13 | 4 | 1 | 4 | 1 | 0 | Intel | Intel | I210 | Ethernet | 1 | 2 | Onboard | [14 empty] | no | Multi-Output | Fujitsu | DPS-300AB-56 B | E581 | 300 | 1 | [9 empty] | no | 230 V | 55 | 16.6 | 50 |  | 97.7 | 599.12 | 116.36 | 85.02 | 91.75 | 78.13 | 86.04 | 60.24 | 133.38 | 128.98 | 21.76 | 84.62 | 1 | 52.4 | 11.2 | 27.4 | 27.4 | 28.6 |  |  |  |  | PRIMERGY TX1330 M3 E-Star Fam1 |  | 1 | 4 | 8 | Intel | Xeon E3-1230 v6 | 3.5 | 0 | SK Hynix | HMA81GU7AFR8N-UH | 2.4 | 8 | 2 | 16 | 0 | 2 | Intel | Intel | I210 | Ethernet | 1 | 2 | Onboard | Intel | Intel | I350-T4 | Ethernet | 1 | 4 | Add-in | [7 empty] | no | Single-Output | Fujitsu | S13-450P1A | A3C40172099 | 450 | 2 | 1 | [8 empty] | no | 230 V | 114 | 55.1 | 50 |  | 43.96 | 295.7 | 56.07 | 37.11 | 42.54 | 35.87 | 38.09 | 20.36 | 49.55 | 95.57 | 61.09 | 37.85 | 1 | 40 | 13.5 | 28.4 | 28.4 | 28.6 | [73 empty] | 0 | [12 empty] | PRIMERGY TX1330 M3 E-Star Fam1 |  | 1 | 4 | 8 | Intel | Xeon E3-1280 v5 | 3.7 | 0 | SK Hynix | HMA82GU7MFR8N-TF | 2.13 | 16 | 4 | 64 | 0 | 24 | Intel | Intel | I210 | Ethernet | 1 | 2 | Onboard | Intel | Intel | I350-T4 |  |  |  |  | Intel | Intel | X540-T2 | Ethernet |  | 2 | Add-in | no | Single-Output | Fujitsu | S13-450P1A | A3C40172099 | 450 | 2 | 1 | [8 empty] | no | 230 V | 338 | 193 | 50 |  | 19.01 | 128.97 | 25.81 | 14.89 | 18.64 | 14.6 | 15.57 | 8.37 | 27.37 | 647.75 | 349 | 14.7 | 7 | 68.3 | 21.8 | 28.3 | 28 | 28.7 |  |  |  |  | 2017-04-20 | EPA
Fujitsu Limited | SPARC M10-1 | SPMAE*****, SPMAH***** | SPARC M10-1 | SPMAE*****, SPMAH***** |  | FUJITSU M10-1,7110045, 7110080, 7112509, 7112510, |  |  |  |  | no |  | yes |  | 2014-04-08 |  | yes | 2014-04-08 |  | 1 or 2 socket servers (no blade/multisocket) | Rack-mount | B | no | no | no |  | no | no | 3 | SPARC,Solaris | Solaris | Variable speed fan control based on power or thermal readings,Power capping,Low power memory states,Processor or core reduced power states,Dynamic voltage and frequency scaling of processor(s) | Variable speed fan control based on power or thermal readings,Processor or core reduced power states | Power capping,Low power memory states,Low power I/O states,Dynamic voltage and frequency scaling of processor(s) | [20 empty] | no |  | no |  | no |  | no | no | Yes | no | no | Yes | no | Yes | no | No | no | Yes | no | No | no | No | 1 | 16 | 512 |  |  | SPMAE***** |  | 1 | 2 | 4 | Fujitsu | SPARC64 X+ | 3.2 | 8 | Samsung/Micron | DDR3-1600 | 1.6 | 16 | 16 | 256 | 0 | 1 | Fujitsu | Fujitsu | GbE LAN | Ethernet | 1 | 4 | Onboard | Fujitsu | Fujitsu | XSCF-LAN Port | Ethernet | 1 | 2 | Onboard | [7 empty] | no | Multi-Output | Fujitsu | ES-770CB | ES-770CB | 770 | 2 | 1 | [8 empty] | no | 115 V | 282 | 261.35 | 60 |  | 4.15 | 13.07 | 1.98 | 3 | 2.95 | 4.31 | 4.7 | 1.89 | 0.78 | 4.22 | 58.28 | 28.01 | 9.4 | 72.8 | 48.3 | 24 | 24.3 | 24.2 |  |  |  |  | SPMAH***** |  | 1 | 2 | 4 | Fujitsu | SPARC64 X+ | 3.7 | 8 | Samsung/Micron | DDR3-1600 | 1.6 | 16 | 16 | 256 | 0 | 1 | Fujitsu | Fujitsu | GbE LAN | Ethernet | 1 | 4 | Onboard | Fujitsu | Fujitsu | XSCF-LAN Port | Ethernet | 1 | 2 | Onboard | [7 empty] | no | Multi-Output | Fujitsu | ES-770CB | ES-770CB | 770 | 2 | 1 | [8 empty] | no | 115 V | 282 | 226.82 | 60 |  | 5.4 | 17.07 | 2.6 | 3.94 | 3.98 | 5.55 | 6.17 | 2.18 | 0.91 | 5.6 | 70.23 | 37.26 | 8.6 | 72.8 | 48.3 | 23.3 | 24.2 | 24 |  |  |  |  | SPMAH***** |  | 1 | 2 | 4 | Fujitsu | SPARC64 X+ | 3.7 | 8 | Samsung/Micron | DDR3-1600 | 1.6 | 16 | 16 | 256 | 0 | 2 | Fujitsu | Fujitsu | GbE LAN | Ethernet | 1 | 4 | Onboard | Fujitsu | Fujitsu | XSCF-LAN Port | Ethernet | 1 | 2 | Onboard | [7 empty] | no | Multi-Output | Fujitsu | ES-770CB | ES-770CB | 770 | 2 | 1 | [8 empty] | no | 115 V | 290 | 232.92 | 60 |  | 5.25 | 16.61 | 2.55 | 3.87 | 3.79 | 5.23 | 6.1 | 4.13 | 1.72 | 5.44 | 68.78 | 36.35 | 8.7 | 72.8 | 48.3 | 23.9 | 24.8 | 24.7 |  |  |  |  | SPMAE***** |  | 1 | 16 | 32 | Fujitsu | SPARC64 X+ | 3.2 | 8 | Samsung/Micron | DDR3-1600 | 1.6 | 32 | 16 | 512 | 0 | 8 | Fujitsu | Fujitsu | GbE LAN | Ethernet | 1 | 4 | Onboard | Fujitsu | Fujitsu | XSCF-LAN Port | Ethernet | 1,000 | 2 | Onboard | Fujitsu | Fujitsu | 10GbE-T | Ethernet | 10 | 6 | Onboard | no | Multi-Output | Fujitsu | ES-770CB | ES-770CB | 770 | 2 | 1 | [8 empty] | no | 115 V | 578 | 344.75 | 60 |  | 19.46 | 63.21 | 10.18 | 16.53 | 15.25 | 21.66 | 24.92 | 7.77 | 3.23 | 15.56 | 78.35 | 117.27 | 15.2 | 72.8 | 48.3 | 24.2 | 24.4 | 24.4 |  |  |  |  | SPMAH***** |  | 1 | 8 | 16 | Fujitsu | SPARC64 X+ | 3.7 | 8 | Samsung/Micron | DDR3-1600 | 1.6 | 32 | 16 | 512 | 8 | 0 | Fujitsu | Fujitsu | GbE LAN | Ethernet | 1 | 4 | Onboard | Fujitsu | Fujitsu | XSCF-LAN Port | Ethernet |  |  |  | Fujitsu | Fujitsu | SAS Port | External RAID/SAS Controllers |  | 4 | Onboard | no | Multi-Output | Fujitsu | ES-770CB | ES-770CB | 770 | 2 | 1 | [8 empty] | no | 115 V | 354 | 293.95 | 60 |  | 14.48 | 46.2 | 7.39 | 11.3 | 11.25 | 15.53 | 17.77 | 60.77 | 25.76 | 13.63 | 87.93 | 132.53 | 13.2 | 72.8 | 48.3 | 24.3 | 24.2 | 24.2 |  |  |  |  | 2015-11-11 | EPA
Hewlett Packard Enterprise | DL20Gen9 | DL20Gen9 | DL20Gen9 | DL20Gen9 | [6 empty] | no |  | yes |  | 2015-12-01 |  | yes | 2015-12-01 |  | 1 or 2 socket servers (no blade/multisocket) | Rack-mount | B | no | no | no |  | no | no | 2 | Unix,SPARC,Linux,Windows,Solaris | Windows | Variable speed fan control based on power or thermal readings,Power capping,Low power memory states,Processor or core reduced power states,Dynamic voltage and frequency scaling of processor(s) | Variable speed fan control based on power or thermal readings,Processor or core reduced power states,Dynamic voltage and frequency scaling of processor(s) | Power capping,Low power memory states | [20 empty] | no |  | no |  | no |  | no | no | No | no | no | No | no | Yes | no | No | no | No | no | No | no | No | 1 | 4 | 64 |  |  | DL20Gen9 |  | 1 | 4 | 8 | Intel | E3-1220v5 | 2.2 | 2 | Micron Technology | 18ASF1G72PZ-2G1AVESEG | 2.13 | 8 | 1 | 8 | 0 | 2 | Hewlett Packard Enterprise | Hewlett Packard Enterprise |  | Ethernet | 1 | 2 | Onboard | [14 empty] | no | Single-Output | Hewlett Packard Enterprise | Hewlett Packard Enterprise | 814833-201 | 900 | 2 | 1 | [8 empty] | no | 230 V | 96 | 51.2 | 50 |  | 24.92 | 18.03 | 17.88 | 19.88 | 27.47 | 14.52 | 25.81 | 105.14 | 58.68 | 33.54 | 20.57 | 15.74 | 12.2 | 20.12 | 11.2 | 23 | 23 | 23 |  |  |  |  | DL20Gen9 |  | 1 | 4 | 8 | Intel | E3-1240L v5 | 2.1 | 2 | Micron Technology | 18ASF1G72PZ-2G1AVESEG | 2.13 | 8 | 1 | 8 | 0 | 1 | Hewlett-Packard Enterprise | Hewlett-Packard Enterprise |  | Ethernet | 1 | 2 | Onboard | [14 empty] | no | Single-Output | Hewlett-Packard Enterprise | Hewlett-Packard Enterprise | 814833-201 | 900 | 1 | 0 | [8 empty] | no | 230 V | 68 | 33.58 | 50 |  | 48.84 | 241.79 | 71.38 | 56.54 | 51.28 | 46.85 | 50.94 | 93.56 | 49.51 | 44.1 | 18.88 | 60.85 | 28.1 | 4.04 | 2.01 | 23 | 23 | 23 |  |  |  |  | DL20Gen9 |  | 1 | 4 | 8 | Intel | E3-1220v5 | 3 | 2 | Samsung | M393A2K40BB1-CRC0Q | 2.13 | 16 | 1 | 16 | 0 | 2 | Hewlett-Packard Enterprise | Hewlett-Packard Enterprise |  | Ethernet | 1 | 2 | Onboard | [14 empty] | no | Single-Output | Hewlett-Packard Enterprise | Hewlett-Packard Enterprise | 814833-201 | 900 | 2 | 1 | [8 empty] | no | 230 V | 102 | 50.88 | 50 |  | 33.5 | 26.28 | 26.07 | 28.6 | 34.78 | 23.69 | 26.99 | 50.74 | 30.4 | 35.39 | 20.9 | 51.07 | 11.9 | 21.15 | 4.06 | 23 | 23 | 23 | [73 empty] | 0 | [12 empty] | DL20Gen9 |  | 1 | 4 | 8 | Intel | E3-1280 v6 | 3.9 | 2 | Micron Technologies | MTA18ASFG72AZ-2G3B1ZG | 2.4 | 16 | 4 | 64 | 0 | 4 | Hewlett-Packard Enterprise | Hewlett-Packard Enterprise |  | Ethernet | 1 | 2 | Onboard | Hewlett-Packard Enterprise | Hewlett-Packard Enterprise | 726821-B21 | [7 empty] | External RAID/SAS Controllers |  |  |  | no | Single-Output | Hewlett-Packard Enterprise | Hewlett-Packard Enterprise | 814833-201 | 900 | 2 | 1 | [8 empty] | no | 230 V | 130 | 59.58 | 50 |  | 51.36 | 282.34 | 72.82 | 46.88 | 43.65 | 41.5 | 44.35 | 42.51 | 110.38 | 121.6 | 73.23 | 54.99 | 16.6 | 16.38 | 4.19 | 23 | 23 | 23 |  |  |  |  | 2016-06-24 | EPA
Hewlett Packard Enterprise | DL360 Gen10 | DL360 Gen10 | DL360 Gen10 | DL360 Gen10 | [6 empty] | no |  | yes |  | 2017-06-30 |  | yes | 2017-06-30 |  | 1 or 2 socket servers (no blade/multisocket) | Rack-mount | D | no | no | no |  | no | no | 3 | Windows,Linux,Other,Solaris | Windows | Variable speed fan control based on power or thermal readings,Power capping,Low power memory states,Processor or core reduced power states,Dynamic voltage and frequency scaling of processor(s) | Variable speed fan control based on power or thermal readings,Processor or core reduced power states,Dynamic voltage and frequency scaling of processor(s) | Power capping,Low power memory states | [20 empty] | no |  | no |  | no |  | no | no | No | no | no | No | no | Yes | no | No | no | No | no | No | no | No | 2 | 24 | 768 |  |  | DL360 Gen10 |  | 2 | 8 | 16 | Intel | Intel Xeon Bronze 3106 | 1.7 | 2 | Samsung | S09B0006393394BB21 | 2.67 | 16 | 2 | 32 | 0 | 1 | Hewlett Packard Enterprise | Hewlett Packard Enterprise | HPE Ethernet 1Gb 4-port 331i | Ethernet | 1 | 4 | Onboard | [14 empty] | no | Single-Output | Hewlett Packard Enterprise | HPE 500W Flex Slot Platinum Hot Plug | 865399-201 | 500 | 2 | 1 | [8 empty] | no | 230 V | 199 | 49.63 | 50 |  | 61.01 | 293.6 | 75.86 | 44.15 | 66.75 | 41.26 | 49.91 | 15.5 | 86.04 | 24.53 | 30.66 | 69.15 | 11.7 | 17.2 | 11.5 | 25 | 25 | 25 |  |  |  |  | DL360 Gen10 |  | 2 | 8 | 16 | Intel | Intel Xeon Silver 4112 | 2.6 | 2 | Samsung | S09B0006393394BB21 | 2.67 | 2 | 16 | 32 | 0 | 1 | Hewlett Packard Enterprise | Hewlett Packard Enterprise | HPE Ethernet 1Gb 4-port 331i | Ethernet | 1 | 4 | Onboard | [14 empty] | no | Single-Output | Hewlett Packard Enterprise | HPE 500W Flex Slot Platinum Hot Plug | 865399-201 | 500 | 2 | 1 | [8 empty] | no | 230 V | 199 | 49.6 | 50 |  | 45.07 | 262.68 | 71.27 | 43.31 | 47.24 | 40.76 | 41.4 | 13.07 | 59.51 | 18.8 | 26.34 | 56.21 | 11.7 | 17.1 | 11.5 | 25 | 25 | 25 |  |  |  |  | DL360 Gen10 |  | 2 | 10 | 40 | Intel | Intel Xeon Silver 4114 | 2.2 | 2 | Samsung | S09B0006393394BB21 | 2.67 | 16 | 2 | 32 | 0 | 1 | Hewlett Packard Enterprise | Hewlett Packard Enterprise | HPE Ethernet 1GB 4-port 331i | Ethernet | 1 | 4 | Onboard | [14 empty] | no | Single-Output | Hewlett Packard Enterprise | HPE 500W Flex Slot Platinum Hot Plug | 865399-201 | 500 | 2 | 1 | [8 empty] | no | 230 V | 199 | 51.56 | 50 |  | 57.72 | 238.28 | 118.73 | 76.33 | 78.34 | 72.74 | 75.85 | 11.84 | 68.9 | 23.61 | 29.42 | 63.92 | 12.3 | 22 | 10.9 | 25 | 25 | 25 | [86 empty] | DL360 Gen10 |  | 2 | 28 | 112 | Intel | Intel Xeon Platinum 8180 | 2.5 | 2 | Samsung | S09B0006393394BB21 | 2.67 | 16 | 16 | 256 | 0 | 1 | Hewlett Packard Enterprise | Hewlett Packard Enterprise | HPE Ethernet 1Gb 4-port 331i | Ethernet | 1 | 4 | Onboard | Hewlett Packard Enterprise | Hewlett Packard Enterprise | HPE Ethernet 25Gb 2-port 640FLR-SFP28 | [11 empty] | no | Single-Output | Hewlett Packard Enterprise | HPE 800W Flex Slot Platinum | 865412-101 | 800 | 2 | 1 | [8 empty] | no | 230 V | 367 | 90.28 | 50 |  | 80.64 | 360.4 | 130.86 | 86.17 | 82.15 | 75.79 | 78.99 | 16.54 | 128.73 | 34.74 | 17.48 | 88.09 | 12 | 46.3 | 15.1 | 25 | 25 | 25 |  |  |  |  | 2017-11-02 | EPA
Hewlett Packard Enterprise | DL360pGen8 | 646904-xx1 | DL360pGen8 | 646904-001 | [6 empty] | no |  | yes |  | 2012-03-06 |  | yes | 2012-03-06 |  | 1 or 2 socket servers (no blade/multisocket) | Rack-mount | D | no | no | no |  | no | no | 2 | Unix,Windows,Linux,Solaris | Windows | Variable speed fan control based on power or thermal readings,Power capping,Low power memory states,Processor or core reduced power states,Dynamic voltage and frequency scaling of processor(s) | Variable speed fan control based on power or thermal readings,Processor or core reduced power states,Dynamic voltage and frequency scaling of processor(s) | Power capping,Low power memory states | [20 empty] | no |  | no |  | no |  | no | no | No | no | no | No | no | Yes | no | No | no | No | no | No | no | No | 2 | 24 | 768 | [95 empty] | 0 | [70 empty] | DL360pGen8(646904-xx1) |  | 2 | 8 | 16 | Intel | E5-2650 | 2 | 2 | Samsung | M393B1G70BH0-CK0K8 M | 1.6 | 8 | 4 | 32 | 0 | 1 | Hewlett-Packard | Hewlett-Packard | 629135-B21 | Ethernet | 1 | 4 | Add-in | [14 empty] | no | Single-Output | Hewlett Packard | 643954-101 | 643954-101 | 460 | 2 | 0 | [8 empty] | no | 230 V | 179 | 89.84 | 50 |  | 42.6 | 160.51 | 51.11 | 52.74 | 33.9 | 47.17 | 33.2 | 20.76 | 75.63 | 44.42 | 44.1 | 43.04 | 9.3 | 80.6 | 54.4 | 23 | 23 | 23 | [73 empty] | 0 | [94 empty] | 2014-05-15 | EPA
Hewlett Packard Enterprise | DL360pGen8 | 646905-xx1 | DL360pGen8 | 646905-xx1 | [6 empty] | no |  | yes |  | 2012-03-06 |  | yes | 2012-03-06 |  | 1 or 2 socket servers (no blade/multisocket) | Rack-mount | D | no | no | no |  | no | no | 2 | Unix,Windows,Linux,Solaris | Windows | Variable speed fan control based on power or thermal readings,Power capping,Low power memory states,Processor or core reduced power states,Dynamic voltage and frequency scaling of processor(s) | Variable speed fan control based on power or thermal readings,Processor or core reduced power states,Dynamic voltage and frequency scaling of processor(s) | Power capping,Low power memory states | [20 empty] | no |  | no |  | no |  | no | no | No | no | no | No | no | Yes | no | No | no | No | no | No | no | No | 2 | 24 | 768 | [95 empty] | 0 | [70 empty] | DL360pGen8(646905-xx1) |  | 2 | 8 | 16 | Intel | E5-2690 | 2.9 | 2 | Samsung | M393B1G70BH0-CK0K8 M | 1.6 | 8 | 4 | 32 | 0 | 1 | Hewlett-Packard | Hewlett-Packard | HP Ethernet 10GB 2-port 530FLR-SFP+ | Ethernet | 10 | 2 | Add-in | [14 empty] | no | Single-Output | Hewlett Packard | HP 750W Common Slot Platinum | 643955-101 | 750 | 2 | 1 | [8 empty] | no | 230 V | 191 | 102.12 | 50 |  | 38.69 | 142.48 | 49.81 | 54.37 | 34.07 | 47.25 | 33.56 | 14.67 | 63.5 | 33.18 | 36.89 | 40.7 | 9.3 | 80.6 | 54.4 | 23 | 23 | 23 | [73 empty] | 0 | [94 empty] | 2014-05-27 | EPA
Hewlett Packard Enterprise | DL360pGen8 | 677198-xx1 | DL360pGen8 | 677198-xx1 | [6 empty] | no |  | yes |  | 2012-03-15 |  | yes | 2012-03-15 |  | 1 or 2 socket servers (no blade/multisocket) | Rack-mount | D | no | no | no |  | no | no | 2 | Windows,Linux,Other,Solaris | Windows | Variable speed fan control based on power or thermal readings,Power capping,Low power memory states,Processor or core reduced power states,Dynamic voltage and frequency scaling of processor(s) | Variable speed fan control based on power or thermal readings,Processor or core reduced power states,Dynamic voltage and frequency scaling of processor(s) | Low power memory states,Power capping | [20 empty] | no |  | no |  | no |  | no | no | No | no | no | No | no | Yes | no | No | no | No | no | No | no | No | 2 | 24 | 768 | [36 empty] | Other | [58 empty] | 0 | [8 empty] | Other | [61 empty] | DL360pGen8(677198-xx1) |  | 2 | 4 | 8 | Intel | E5-2603 | 1.8 | 2 | Hynix | HMT351R7BFR4A-H9 | 1.33 | 4 | 2 | 8 | 1 | 0 | Hewlett Packard | Hewlett Packard | 629135-B21 | Ethernet | 1 | 4 | Add-in | [14 empty] | no | Single-Output | Hewlett Packard | 643954-101 | 643954-101 | 460 | 1 | 0 | [8 empty] | no | 230 V | 161 | 71.61 | 50 |  | 25.38 | 94.72 | 34.18 | 25.29 | 23.78 | 22.49 | 19.6 | 8.61 | 22.32 | 53.74 | 48.49 | 28.49 | 10 | 75 | 13.7 | 23 | 23 | 23 |  |  |  |  | other | [68 empty] | 0 | [46 empty] | Other | [47 empty] | 2014-02-19 | EPA
Hewlett Packard Enterprise | DL360pGen8 | 677199-xx1 | DL360pGen8 | 677199-xx1 | [6 empty] | no |  | yes |  | 2012-03-06 |  | yes | 2012-03-06 |  | 1 or 2 socket servers (no blade/multisocket) | Rack-mount | D | no | no | no |  | no | no | 2 | Windows,Linux,Other,Solaris | Windows | Variable speed fan control based on power or thermal readings,Power capping,Low power memory states,Processor or core reduced power states,Dynamic voltage and frequency scaling of processor(s) | Variable speed fan control based on power or thermal readings,Processor or core reduced power states,Dynamic voltage and frequency scaling of processor(s) | Power capping,Low power memory states | [20 empty] | no |  | no |  | no |  | no | no | No | no | no | No | no | Yes | no | No | no | No | no | No | no | No | 2 | 24 | 768 | [95 empty] | 0 | [70 empty] | DL360pGen8(677199-xx1) |  | 2 | 8 | 16 | Intel | E5-2630 | 2.3 | 2 | Hynix | HMT351R7BFR4A-H9 | 1.33 | 4 | 4 | 16 | 0 | 1 | Hewlett-Packard | Hewlett-Packard | 629135-B21 | Ethernet | 1 | 4 | Add-in | [14 empty] | no | Single-Output | Hewlett Packard | 643954-101 | 643954-101 | 460 | 1 | 0 | [8 empty] | no | 230 V | 167 | 79.94 | 50 |  | 37.15 | 149.14 | 43.45 | 43.93 | 28.78 | 39.38 | 27.37 | 14 | 41.51 | 45.7 | 48.8 | 37.17 | 9.3 | 80.6 | 54.4 | 23 | 23 | 23 | [73 empty] | 0 | [94 empty] | 2014-04-24 | EPA
Hewlett Packard Enterprise | DL360pGen8 | 733739-xx1 | DL360pGen8 | 733739-001 | [6 empty] | no |  | yes |  | 2012-03-06 |  | yes | 2012-03-06 |  | 1 or 2 socket servers (no blade/multisocket) | Rack-mount | D | no | no | no |  | no | no | 2 | Unix,Windows,Linux,Solaris | Windows | Variable speed fan control based on power or thermal readings,Power capping,Low power memory states,Processor or core reduced power states,Dynamic voltage and frequency scaling of processor(s) | Variable speed fan control based on power or thermal readings,Processor or core reduced power states,Dynamic voltage and frequency scaling of processor(s) | Power capping,Low power memory states | [20 empty] | no |  | no |  | no |  | no | no | No | no | no | No | no | Yes | no | No | no | No | no | No | no | No | 2 | 24 | 768 | [95 empty] | 0 | [70 empty] | DL360pGen8(733739-xx1) |  | 2 | 8 | 16 | Intel | E5-2650V2 | 2.6 | 2 | Elpida | EBJ17RG4BFWP-JS-F | 1.87 | 16 | 2 | 32 | 0 | 1 | Hewlett-Packard | Hewlett-Packard | 1-GB 2-port 533FLR | Ethernet | 10 | 2 | Add-in | [14 empty] | no | Single-Output | Hewlett Packard | 643955-101 | 643955-101 | 750 | 2 | [9 empty] | no | 230 V | 171 | 93.1 | 50 |  | 39.64 | 135.3 | 65.19 | 52.43 | 47.88 | 43.85 | 49.76 | 16.72 | 86.48 | 38.6 | 39.5 | 51.53 | 9.3 | 80.6 | 54.4 | 23 | 23 | 23 | [73 empty] | 0 | [94 empty] | 2014-07-23 | EPA
Hewlett Packard Enterprise | DL360pGen8 | 737292-S01 | DL360pGen8 | 737292-S01 | [6 empty] | no |  | yes |  | 2012-03-06 |  | yes | 2012-03-06 |  | 1 or 2 socket servers (no blade/multisocket) | Rack-mount | D | no | no | no |  | no | no | 2 | Unix,Windows,Linux,Solaris | Windows | Variable speed fan control based on power or thermal readings,Power capping,Low power memory states,Processor or core reduced power states,Dynamic voltage and frequency scaling of processor(s) | Variable speed fan control based on power or thermal readings,Processor or core reduced power states,Dynamic voltage and frequency scaling of processor(s) | Power capping,Low power memory states | [20 empty] | no |  | no |  | no |  | no | no | No | no | no | No | no | Yes | no | No | no | No | no | No | no | No | 2 | 24 | 768 | [95 empty] | 0 | [70 empty] | DL360pGen8(737292-S01) |  | 2 | 8 | 16 | Intel | E5-2640V2 | 2 | 2 | Samsung | M393B1G70BH0-CK0K8 M | 1.6 | 8 | 2 | 16 | 0 | 1 | Hewlett-Packard | Hewlett-Packard | 1GB 4-port 331FLR | Ethernet | 1 | 4 | Add-in | [14 empty] | no | Single-Output | Hewlett Packard | 643954-201 | 643954-201 | 460 | 2 | [9 empty] | no | 230 V | 50 | 85.99 | 50 |  | 31.54 | 105.71 | 50.96 | 40.44 | 37.81 | 34.51 | 38.66 | 10.25 | 46.72 | 40.61 | 42.36 | 40.23 | 9.3 | 80.6 | 54.4 | 23 | 23 | 23 | [73 empty] | 0 | [94 empty] | 2014-07-23 | EPA
Hewlett Packard Enterprise | DL380Gen9 | 752689-xx1 | DL380Gen9 | 752689-B21 | [6 empty] | no |  | yes |  | 2014-09-15 |  | yes | 2014-09-15 |  | 1 or 2 socket servers (no blade/multisocket) | Rack-mount | D | no | no | no |  | no | no | 6 | Unix,Windows,Linux,Other,Solaris | Windows | Variable speed fan control based on power or thermal readings,Power capping,Low power memory states,Processor or core reduced power states,Dynamic voltage and frequency scaling of processor(s) | Variable speed fan control based on power or thermal readings,Processor or core reduced power states,Dynamic voltage and frequency scaling of processor(s) | Power capping,Low power memory states | [20 empty] | no |  | no |  | no |  | no | no | No | no | no | No | no | Yes | no | No | no | No | no | No | no | No | 2 | 24 | 384 | [95 empty] | 0 | [70 empty] | DL380Gen9(752689-xx1) |  | 2 | 10 | 40 | Intel | E5-2650v3 | 2.3 | 2 | Samsung | M393A2G40DB0-CPB | 1.07 | 16 | 2 | 32 | 0 | 1 | Hewlett-Packard | Hewlett-Packard | 752689-B21 | Ethernet | 1 | 4 | Add-in | Hewlett-Packard | Hewlett-Packard | Flexible LOM 10GB 2-port 556FLR-SFP+ | Ethernet | 10 | 2 | Add-in | [7 empty] | no | Single-Output | Hewlett Packard | HP 800W Flex slot Platinum Power supply | 723600-101 | 800 | 2 | 1 | [8 empty] | no | 230 V | 211 | 85.37 | 50 |  | 164.23 | 134 | 238.41 | 253.51 | 187.26 | 169.41 | 110.58 | 19.28 | 341.19 | 16.74 | 26.19 | 196.89 | 8.1 | 78.1 | 10.6 | 25 | 25 | 25 | [73 empty] | 0 | [94 empty] | 2015-01-14 | EPA
Hewlett Packard Enterprise | DL380pGen8 | 642105-xx1 | DL380pGen8 | 642105-xx1 | [6 empty] | no |  | yes |  | 2012-03-06 |  | yes | 2012-03-06 |  | 1 or 2 socket servers (no blade/multisocket) | Rack-mount | D | no | no | no |  | no | no | 6 | Unix,Windows,Linux,Solaris | Windows | Variable speed fan control based on power or thermal readings,Power capping,Low power memory states,Processor or core reduced power states,Dynamic voltage and frequency scaling of processor(s) | Variable speed fan control based on power or thermal readings,Processor or core reduced power states,Dynamic voltage and frequency scaling of processor(s) | Power capping,Low power memory states | [20 empty] | no |  | no |  | no |  | no | no | No | no | no | No | no | Yes | no | No | no | No | no | No | no | No | 2 | 24 | 768 | [95 empty] | 0 | [70 empty] | DL380pGen8(642105-xx1) |  | 2 | 8 | 16 | Intel | E5-2665 | 2.4 | 2 | Samsung | M393B1G70BH0-CK0Q8 | 1.33 | 8 | 4 | 32 | 0 | 1 | Hewlett-Packard | Hewlett-Packard | HP 10GB 2-port 530FLR-SFP+ | Ethernet | 10 | 2 | Add-in | [14 empty] | no | Single-Output | Hewlett Packard | HP 750W Common Slot Platinum | 643955-201 | 750 | 2 | 1 | [8 empty] | no | 230 V | 191 | 100.55 | 50 |  | 28.81 | 99.55 | 49.03 | 52.22 | 32.52 | 46.23 | 32.36 | 5.01 | 25.34 | 24.17 | 30.16 | 33.82 | 9.3 | 80.6 | 54.4 | 23 | 23 | 23 | [73 empty] | 0 | [94 empty] | 2014-05-27 | EPA
Hewlett Packard Enterprise | DL380pGen8 | 642106-xx1 | DL380pGen8 | 642106-xx1 | [6 empty] | no |  | yes |  | 2012-03-06 |  | yes | 2012-03-06 |  | 1 or 2 socket servers (no blade/multisocket) | Rack-mount | D | no | no | no |  | no | no | 6 | Windows,Linux,Other,Solaris | Windows | Variable speed fan control based on power or thermal readings,Power capping,Low power memory states,Processor or core reduced power states,Dynamic voltage and frequency scaling of processor(s) | Variable speed fan control based on power or thermal readings,Processor or core reduced power states,Dynamic voltage and frequency scaling of processor(s) | Power capping,Low power memory states | [20 empty] | no |  | no |  | no |  | no | no | No | no | no | No | no | Yes | no | No | no | No | no | No | no | No | 2 | 24 | 768 | [95 empty] | 0 | [70 empty] | DL380pGen8(642106-xx1) |  | 2 | 8 | 16 | Intel | E5-2650 | 2 | 2 | Samsung | M393B1G70BH0-CK0K8 M | 1.33 | 8 | 4 | 32 | 0 | 1 | Hewlett-Packard | Hewlett-Packard | 629135-B21 | Ethernet | 1 | 4 | Add-in | [14 empty] | no | Single-Output | Hewlett Packard | 643955-201 | 643955-201 | 750 | 2 | 1 | [8 empty] | no | 230 V | 199 | 117.54 | 50 |  | 40.06 | 150.51 | 48.2 | 49.08 | 31.58 | 44.2 | 30.98 | 19.49 | 72.78 | 27.15 | 32.27 | 40.07 | 9.3 | 80.6 | 54.4 | 23 | 23 | 23 | [73 empty] | 0 | [94 empty] | 2014-04-24 | EPA
Hewlett Packard Enterprise | DL380pGen8 | 662257-xx1 | DL380pGen8 | 662257-001 | [6 empty] | no |  | yes |  | 2012-03-06 |  | yes | 2012-03-06 |  | 1 or 2 socket servers (no blade/multisocket) | Rack-mount | D | no | no | no |  | no | no | 6 | Windows,Linux,Other,Solaris | Windows | Variable speed fan control based on power or thermal readings,Power capping,Low power memory states,Processor or core reduced power states,Dynamic voltage and frequency scaling of processor(s) | Variable speed fan control based on power or thermal readings,Processor or core reduced power states,Dynamic voltage and frequency scaling of processor(s) | Power capping,Low power memory states | [20 empty] | no |  | no |  | no |  | no | no | No | no | no | No | no | Yes | no | No | no | No | no | No | no | No | 2 | 24 | 768 | [95 empty] | 0 | [70 empty] | DL380pGen8(662257-xx1) |  | 2 | 8 | 32 | Intel | E5-2690 | 2.9 | 2 | Samsung | M393B1G70BH0-CK0K8 M | 1.6 | 8 | 4 | 32 | 0 | 1 | Hewlett-Packard | Hewlett-Packard | 647581-B21 | Ethernet | 10 | 2 | Add-in | [14 empty] | no | Single-Output | Hewlett Packard | 643955-101 | 643955-101 | 750 | 2 | [9 empty] | no | 230 V | 167 | 100.04 | 50 |  | 36.31 | 136.84 | 46.4 | 50.68 | 30.35 | 43.78 | 30.97 | 14.47 | 55.95 | 23.49 | 29.68 | 39.1 | 9.3 | 80.6 | 54.4 | 23 | 23 | 23 | [73 empty] | 0 | [94 empty] | 2014-04-22 | EPA
Hewlett Packard Enterprise | DL380pGen8 | 677278-xx1 | DL380pGen8 | 677278-xx1 | [6 empty] | no |  | yes |  | 2012-03-06 |  | yes | 2012-03-06 |  | 1 or 2 socket servers (no blade/multisocket) | Rack-mount | D | no | no | no |  | no | no | 6 | Windows,Linux,Other,Solaris | Windows | Variable speed fan control based on power or thermal readings,Power capping,Low power memory states,Processor or core reduced power states,Dynamic voltage and frequency scaling of processor(s) | Variable speed fan control based on power or thermal readings,Processor or core reduced power states,Dynamic voltage and frequency scaling of processor(s) | Power capping,Low power memory states | [20 empty] | no |  | no |  | no |  | no | no | No | no | no | No | no | Yes | no | No | no | No | no | No | no | No | 2 | 24 | 768 | [95 empty] | 0 | [70 empty] | DL380pGen8(677278-xx1) |  | 2 | 8 | 16 | Intel | E5-2630 | 2.3 | 2 | Samsung | M393B1G70BHo-CK0Q8 | 1.33 | 4 | 4 | 16 | 0 | 1 | Hewlett-Packard | Hewlett-Packard | 629135-B21 | Ethernet | 1 | 4 | Add-in | [14 empty] | no | Single-Output | Hewlett Packard | 643954-101 | 643954-101 | 460 | 1 | [9 empty] | no | 230 V | 167 | 94.16 | 50 |  | 33.3 | 133.02 | 39.31 | 39.29 | 25.49 | 35.61 | 24.72 | 12.72 | 39.16 | 16.79 | 13.01 | 33.58 | 9.3 | 80.6 | 54.4 | 23 | 23 | 23 | [73 empty] | 0 | [94 empty] | 2014-02-20 | EPA
Hewlett Packard Enterprise | DL385pGen8 | 703931-xx1 | DL385pGen8 | 703931-001 | [6 empty] | no |  | yes |  | 2014-07-15 |  | yes | 2014-07-15 |  | 1 or 2 socket servers (no blade/multisocket) | Rack-mount | D | no | no | no |  | no | no | 6 | Unix,Windows,Linux,Other,Solaris | Windows | Variable speed fan control based on power or thermal readings,Power capping,Low power memory states,Processor or core reduced power states,Dynamic voltage and frequency scaling of processor(s) | Variable speed fan control based on power or thermal readings,Processor or core reduced power states,Dynamic voltage and frequency scaling of processor(s) | Power capping,Low power memory states | [20 empty] | no |  | no |  | no |  | no | no | No | no | no | No | no | Yes | no | No | no | No | no | No | no | No | 2 | 24 | 768 | [95 empty] | 0 | [70 empty] | DL385pGen8(703931-xx1) |  | 2 | 12 | 24 | AMD | Opteron 6344 | 2.6 | 2 | Hynix | HMT31GR7CFR4A-H9 T8 AE | 1.33 | 8 | 4 | 32 | 0 | 1 | Hewlett-Packard | Hewlett-Packard | HP 1GB Ethernet 4-port 331FLR | Ethernet | 1 | 4 | Add-in | [14 empty] | no | Single-Output | Hewlett-Packard | 643955-201 | 643955-201 | 750 | 2 | [9 empty] | no | 230 V | 179 | 138.27 | 50 |  | 82.39 | 60.53 | 92.39 | 82.38 | 63.55 | 81.02 | 47.29 | 16.32 | 94.75 | 13 | 33.87 | 75.08 | 16.6 | 19.9 | 19.2 | 23 | 23 | 23 | [73 empty] | 0 | [94 empty] | 2015-11-04 | EPA
Hewlett Packard Enterprise | DL560 Gen10 | DL560 Gen10 | DL560 Gen10 | DL560 Gen10 | [6 empty] | no |  | yes |  | 2017-07-11 |  | yes | 2017-07-11 |  | 3 or 4 socket servers (no blade/multisocket) | Rack-mount | N/A | no | no | no |  | no | no | 6 | Windows,Linux,Other,Solaris | Windows | Variable speed fan control based on power or thermal readings,Power capping,Low power memory states,Processor or core reduced power states,Dynamic voltage and frequency scaling of processor(s) | Variable speed fan control based on power or thermal readings,Processor or core reduced power states,Dynamic voltage and frequency scaling of processor(s) | Low power memory states,Power capping | [20 empty] | no |  | no |  | no |  | no | no | No | no | no | No | no | Yes | no | No | no | No | no | No | no | No | 4 | 48 | 6000 |  |  | DL560 Gen10 Low-end Performance |  | 4 | 10 | 80 | Intel | Intel Xeon Gold 5115 | 2.4 | 4 | Samsung | S09B0006393394BB21 | 2.67 | 16 | 4 | 64 | 0 | 1 | Hewlett Packard Enterprise | Hewlett Packard Enterprise | HPE Ethernet 1Gb 4-port 331FLR | Ethernet | 1 | 4 | Onboard | [14 empty] | no | Single-Output | Hewlett Packard | HPE 1400W Flex Slot Platinum Plus | 720620-B21 | 1400 | 1 | 0 | [8 empty] | no | 230 V |  | 99.05 | 50 |  | 47.68 | 185.18 | 110.6 | 67.86 | 65.39 | 63.92 | 66.02 | 27.53 | 202.08 | 34.41 | 13.09 | 49.41 | 9.2 | 60.8 | 4.1 | 25 | 25 | 25 |  |  |  |  | DL560 Gen10 Min Power |  | 2 | 10 | 40 | Intel | Intel Xeon Gold 5115 | 2.4 | 2 | Samsung | S09B0006393394BB21 | 2.67 | 16 | 2 | 32 | 0 | 1 | Hewlett Packard Enterprise | Hewlett Packard Enterprise | HPE Ethernet 1Gb 4-port 331FLR | Ethernet | 1 | 4 | Onboard | [14 empty] | no | Single-Output | Hewlett Packard Enterprise | HPE 1400W Flex Slot Platinum Plus | 720620-B21 | 1400 | 1 | 0 | [8 empty] | no | 230 V |  | 77.34 | 50 |  | 32.86 | 115.51 | 78.93 | 44.36 | 47.2 | 43.63 | 46.06 | 13.61 | 107.19 | 27.33 | 10.4 | 30.22 | 9.2 | 60.8 | 4.1 | 25 | 25 | 25 |  |  |  |  | DL560 Gen10 Typical Configuration |  | 4 | 20 | 160 | Intel | Intel Xeon Gold 6148 | 2.4 | 4 | Samsung | S09B0006393394BB21 | 2.67 | 16 | 8 | 128 | 0 | 1 | Hewlett Packard Enterprise | Hewlett Packard Enterprise | HPE Ethernet 25Gb 2-port 640FLR-SFP28 | Ethernet | 25 | 2 | Onboard | Hewlett Packard Enterprise | Hewlett Packard Enterprise | HPE NC375T Quad port Gigabit server adapter | Ethernet | 1 | 4 | Add-in | [7 empty] | no | Single-Output | Hewlett Packard | HPE 1600W Flex Slot Platinum | 830270-201 | 1600 | 2 | 1 | [8 empty] | no | 230 V |  | 151.22 | 50 |  | 58.15 | 242.98 | 140.46 | 90.37 | 83.8 | 84.1 | 88.97 | 47.69 | 391.12 | 20.58 | 15.24 | 70.69 | 30.9 | 70.5 | 29.2 | 25 | 25 | 25 | [73 empty] | 0 | [12 empty] | DL560 Gen 10 High-end Performance |  | 4 | 26 | 208 | Intel | Intel Xeon Platinum 8170 | 2.1 | 4 | Samsung | S09B0006393394BB21 | 2.67 | 16 | 16 | 256 | 0 | 1 | Hewlett Packard Enterprise | Hewlett Packard Enterprise | HPE Ethernet 25Gb 2-port 640FLR-SFP28 | Ethernet | 25 | 2 | Onboard | Hewlett Packard Enterprise | Hewlett Packard Enterprise | HPE NC375T Quad port Gigabit server adapter | [11 empty] | no | Single-Output | Hewlett Packard Enterprise | HPE 1600W Flex Slot Platinum | 830270-201 | 1600 | 2 | 1 | [8 empty] | no | 230 V |  | 154.19 | 50 |  | 81.35 | 365.87 | 144.35 | 94.78 | 91.39 | 86.41 | 92.33 | 106.48 | 941.83 | 20 | 14.89 | 93.5 | 29.8 | 75.5 | 25.1 | 25 | 25 | 25 |  |  |  |  | 2017-10-20 | EPA
Hewlett Packard Enterprise | DL560Gen9 | 741064-B21 | DL560Gen9 | 741064-B21 | [6 empty] | no |  | yes |  | 2015-06-01 |  | yes | 2015-06-01 |  | 1 or 2 socket servers (no blade/multisocket) | Rack-mount | D | no | no | no |  | no | no | 7 | Unix,Windows,Linux,Other,Solaris | Windows | Variable speed fan control based on power or thermal readings,Power capping,Low power memory states,Processor or core reduced power states,Dynamic voltage and frequency scaling of processor(s) | Variable speed fan control based on power or thermal readings,Processor or core reduced power states,Dynamic voltage and frequency scaling of processor(s) | Power capping,Low power memory states | [20 empty] | no |  | no |  | no |  | no | no | No | no | no | No | no | Yes | no | No | no | No | no | No | no | No | 2 | 48 | 1500 | [95 empty] | 0 | [70 empty] | DL560Gen9(741064-B21) |  | 2 | 10 | 20 | Intel | E5-4610 v3 | 1.7 | 2 | Samsung | M393A2G40DB0-CPB0Q | 1.07 | 16 | 2 | 32 | 0 | 1 | Hewlett-Packard | Hewlett-Packard | HP 1Gb 4port 331FLR adapter | Ethernet | 1 | 4 | Add-in | [14 empty] | no | Single-Output | Hewlett-Packard | HP 1200W Common Slot Platinum Power supply | 643956-201 | 1200 | 1 | 0 | [8 empty] | no | 230 V | 179 | 63.38 | 50 |  | 42.32 | 150.77 | 73.89 | 44.91 | 48.03 | 39.59 | 45.68 | 23.1 | 9.49 | 57.92 | 20.28 | 112.67 | 5.6 | 70 | 4.1 | 25 | 25 | 25 | [73 empty] | 0 | [94 empty] | 2015-08-17 | EPA
Hewlett Packard Enterprise | DL560Gen9 | 741065-B21 | DL560Gen9 | 741065-B21 | [6 empty] | no |  | yes |  | 2015-06-01 |  | yes | 2015-06-01 |  | 1 or 2 socket servers (no blade/multisocket) | Rack-mount | D | no | no | no |  | no | no | 7 | Unix,Windows,Linux,Other,Solaris | Windows | Variable speed fan control based on power or thermal readings,Power capping,Low power memory states,Processor or core reduced power states,Dynamic voltage and frequency scaling of processor(s) | Variable speed fan control based on power or thermal readings,Processor or core reduced power states,Dynamic voltage and frequency scaling of processor(s) | Power capping,Low power memory states | [20 empty] | no |  | no |  | no |  | no | no | No | no | no | No | no | Yes | no | Yes | no | No | no | No | no | No | 2 | 48 | 1500 | [95 empty] | 0 | [70 empty] | DL560Gen9(741065-B21) |  | 2 | 10 | 20 | Intel | E5-4620v3 | 1.9 | 2 | Samsung | M393A2G40DB0-CPB0Q | 1.07 | 16 | 4 | 64 | 0 | 1 | Hewlett-Packard | Hewlett-Packard | HP FlexFabric 10Gb 2P 533FLR-T | Ethernet | 10 | 2 | Add-in | [14 empty] | no | Single-Output | Hewlett-Packard | HP 1200W Common Slot Platinum Power supply | 643956-201 | 1200 | 2 | 1 | [8 empty] | no | 230 V | 215 | 92.15 | 50 |  | 49.03 | 191.2 | 71.83 | 44.8 | 47.77 | 39.16 | 45.74 | 27.24 | 20.98 | 61.79 | 45.41 | 165.83 | 6 | 81.5 | 5.9 | 25 | 25 | 35 | [73 empty] | 0 | [94 empty] | 2015-08-17 | EPA
Hewlett Packard Enterprise | DL560Gen9 | 741066-B21 | DL560Gen9 | 741066-B21 | [6 empty] | no |  | yes |  | 2015-06-01 |  | yes | 2015-06-01 |  | 3 or 4 socket servers (no blade/multisocket) | Rack-mount | N/A | no | no | no |  | no | no | 7 | Unix,Windows,Linux,Other,Solaris | Windows | Variable speed fan control based on power or thermal readings,Power capping,Low power memory states,Processor or core reduced power states,Dynamic voltage and frequency scaling of processor(s) | Variable speed fan control based on power or thermal readings,Processor or core reduced power states,Dynamic voltage and frequency scaling of processor(s) | Power capping,Low power memory states | [20 empty] | no |  | no |  | no |  | no | no | No | no | no | No | no | Yes | no | No | no | No | no | No | no | No | 4 | 48 | 1500 | [95 empty] | 0 | [70 empty] | DL560Gen9(741066-B21) |  | 4 | 12 | 48 | Intel | E5-4640v3 | 1.9 | 4 | Samsung | M393A2G40DB0-CPB0Q | 1.07 | 16 | 8 | 128 | 0 | 1 | Hewlett-Packard | Hewlett-Packard | HP FlexFabric 10Gb 2P 533FLR-T | Ethernet | 10 | 2 | Add-in | [14 empty] | no | Single-Output | Hewlett-Packard | HP 1200W Common Slot Platinum Power supply | 643956-201 | 1200 | 2 | 1 | [8 empty] | no | 230 V | 0 | 129.48 | 50 |  | 66.81 | 249.32 | 95.4 | 63.23 | 64.65 | 54.53 | 63.91 | 4.54 | 3.57 | 79.06 | 75.15 | 335.18 | 10.4 | 117.7 | 10.2 | 25 | 25 | 25 | [73 empty] | 0 | [94 empty] | 2015-08-17 | EPA
Hewlett Packard Enterprise | DL560Gen9 | 830071-B21 | DL560Gen9 | 830071-B21 | [6 empty] | no |  | yes |  | 2016-06-21 |  | yes | 2016-06-21 |  | 1 or 2 socket servers (no blade/multisocket) | Rack-mount | D | no | no | no |  | no | no | 7 | Unix,Windows,Linux,Other,Solaris | Windows | Variable speed fan control based on power or thermal readings,Power capping,Low power memory states,Processor or core reduced power states,Dynamic voltage and frequency scaling of processor(s) | Variable speed fan control based on power or thermal readings,Processor or core reduced power states,Dynamic voltage and frequency scaling of processor(s) | Power capping,Low power memory states | [20 empty] | no |  | no |  | no |  | no | no | No | no | no | No | no | Yes | no | No | no | No | no | No | no | No | 2 | 24 | 1500 | [95 empty] | 0 | [70 empty] | DL560Gen9 (830071-B21) |  | 2 | 10 | 40 | Intel | E5-4610 v4 | 1.8 | 2 | Samsung | M393A2K40BB1-CRC0Q | 2.4 | 16 | 2 | 32 | 0 | 1 | Hewlett-Packard Enterprise | Hewlett-Packard Enterprise | HP 1Gb 4port 331FLR adapter | Ethernet | 1 | 4 | Add-in | [14 empty] | no | Single-Output | Hewlett Packard | HP 1200W Common Slot Platinum Power supply | 643956-201 | 1200 | 1 | 0 | [8 empty] | no | 230 V | 179 | 74.29 | 50 |  | 48.07 | 194.31 | 84.04 | 67.14 | 60.84 | 60.4 | 56.87 | 8.94 | 53.88 | 35.47 | 23.81 | 52.88 | 5.6 | 70 | 4.1 | 25 | 25 | 25 | [73 empty] | 0 | [94 empty] | 2016-11-04 | EPA
Hewlett Packard Enterprise | DL560Gen9 | 830072-B21 | DL560Gen9 | 830072-B21 | [6 empty] | no |  | yes |  | 2016-06-21 |  | yes | 2016-06-21 |  | 1 or 2 socket servers (no blade/multisocket) | Rack-mount | D | no | no | no |  | no | no | 7 | Unix,Windows,Linux,Other,Solaris | Windows | Variable speed fan control based on power or thermal readings,Power capping,Low power memory states,Processor or core reduced power states,Dynamic voltage and frequency scaling of processor(s) | Variable speed fan control based on power or thermal readings,Processor or core reduced power states,Dynamic voltage and frequency scaling of processor(s) | Power capping,Low power memory states | [20 empty] | no |  | no |  | no |  | no | no | No | no | no | No | no | Yes | no | No | no | No | no | No | no | No | 2 | 24 | 1500 | [95 empty] | 0 | [70 empty] | DL560Gen9 (830072-B21) |  | 2 | 10 | 40 | Intel | E5-4620 v4 | 2.1 | 2 | Samsung | M393A2K40BB1-CRC0Q | 2.4 | 16 | 4 | 64 | 0 | 1 | Hewlett-Packard | Hewlett-Packard | HP 10Gb 2port 533FLR adapter | Ethernet | 10 | 2 | Add-in | [14 empty] | no | Single-Output | Hewlett Packard | HP 1200W Common Slot Platinum Power supply | 643956-201 | 1200 | 2 | 1 | [8 empty] | no | 230 V | 191 | 86.52 | 50 |  | 58.1 | 286.63 | 83.91 | 67.31 | 62.34 | 60.71 | 57.35 | 15.13 | 66.78 | 28 | 16.69 | 63.4 | 5.6 | 70 | 4.1 | 25 | 25 | 25 | [73 empty] | 0 | [94 empty] | 2016-11-04 | EPA
Hewlett Packard Enterprise | DL560Gen9 | 830073-B21 | DL560Gen9 | 830073-B21 | [6 empty] | no |  | yes |  | 2016-06-21 |  | yes | 2016-06-21 |  | 3 or 4 socket servers (no blade/multisocket) | Rack-mount | N/A | no | no | no |  | no | no | 7 | Unix,Windows,Linux,Other,Solaris | Windows | Variable speed fan control based on power or thermal readings,Power capping,Low power memory states,Processor or core reduced power states,Dynamic voltage and frequency scaling of processor(s) | Variable speed fan control based on power or thermal readings,Processor or core reduced power states,Dynamic voltage and frequency scaling of processor(s) | Power capping,Low power memory states | [20 empty] | no |  | no |  | no |  | no | no | No | no | no | No | no | Yes | no | No | no | No | no | No | no | No | 4 | 24 | 1500 | [95 empty] | 0 | [70 empty] | DL560Gen9 (830073-B21) |  | 4 | 12 | 96 | Intel | E5-4640 v4 | 1.8 | 2 | Samsung | M393A2K40BB1-CRC0Q | 2.4 | 16 | 8 | 128 | 0 | 1 | Hewlett-Packard | Hewlett-Packard | HP 10Gb 2port 533FLR adapter | Ethernet | 10 | 2 | Add-in | [14 empty] | no | Single-Output | Hewlett Packard | HP 1200W Common Slot Platinum Power supply | 643956-201 | 1200 | 2 | 1 | [8 empty] | no | 230 V |  | 144.43 | 50 |  | 63.67 | 293.26 | 100.6 | 80.6 | 73 | 72.21 | 68.75 | 14.08 | 79.75 | 45.94 | 35.08 | 71.26 | 5.6 | 70 | 4.1 | 25 | 25 | 25 | [73 empty] | 0 | [94 empty] | 2016-11-04 | EPA
Hewlett Packard Enterprise | DL580 Gen10 | DL580 Gen10 | DL580 Gen10 | DL580 Gen10 | [6 empty] | no |  | yes |  | 2011-07-11 |  | yes | 2011-07-11 |  | 3 or 4 socket servers (no blade/multisocket) | Rack-mount | D | no | no | no |  | no | no | 16 | Windows,Linux,Other,Solaris | Windows | Variable speed fan control based on power or thermal readings,Power capping,Low power memory states,Processor or core reduced power states,Dynamic voltage and frequency scaling of processor(s) | Variable speed fan control based on power or thermal readings,Processor or core reduced power states,Dynamic voltage and frequency scaling of processor(s) | Power capping,Low power memory states | [20 empty] | no |  | no |  | no |  | no | no | No | no | no | No | no | Yes | no | No | no | No | no | No | no | No | 4 | 48 | 6000 |  |  | DL580 Gen10 |  | 4 | 10 | 80 | Intel | Intel Xeon Gold 5115 | 2.4 | 4 | Samsung | M393A1K438B1-CTD7Q | 2.67 | 8 | 8 | 64 | 0 | 1 | Hewlett Packard Enterprise | Hewlett Packard Enterprise | HPE Ethernet 10Gb 2-port 561FLR-T | Ethernet | 10 | 2 | Add-in | [14 empty] | no | Single-Output | Hewlett Packard | HPE 800 Flex Slot Platinum | 723600-101 | 800 | 2 | 1 | [8 empty] | no | 230 V |  | 166.35 | 50 |  | 73.42 | 344.51 | 116.68 | 71.05 | 75.84 | 66.99 | 71.31 | 19.07 | 104.77 | 11.4 | 18.16 | 79.79 | 9.5 | 64 | 57.8 | 25 | 25 | 25 |  |  |  |  | DL580 Gen10 |  | 2 | 10 | 2 | Intel | Intel Xeon Gold 5115 | 2.4 | 2 | Samsung | M393A1K438B1-CTD7Q | 2.67 | 8 | 4 | 32 | 0 | 1 | Hewlett Packard Enterprise | Hewlett Packard Enterprise | HPE Ethernet 10Gb 2-port 561flr-t | Ethernet | 10 | 2 | Add-in | [14 empty] | no | Single-Output | Hewlett Packard Enterprise | HPE 800W Flex Slot Platinum | 723600-101 | 800 | 2 | 1 | [8 empty] | no | 230 V | 191 | 104.54 | 50 |  | 64.37 | 290.11 | 99.68 | 59.67 | 64.35 | 55.93 | 59.98 | 16.37 | 83.7 | 14.24 | 23.6 | 67.07 | 9.5 | 64 | 57.8 | 25 | 25 | 25 |  |  |  |  | DL580 Gen10 |  | 4 | 20 | 2 | Intel | Intel Xeon Gold 6148 | 2.4 | 4 | Samsung | S09B0006393394BB21 | 2.67 | 16 | 8 | 128 | 0 | 1 | Hewlett Packard Enterprise | Hewlett Packard Enterprise | HPE Ethernet 10Gb 2-port 561FLR-T | Ethernet | 10 | 2 | Add-in | [14 empty] | no | Single-Output | Hewlett Packard | HPE 800 Flex Slot Platinum | 723600-101 | 800 | 4 | 1 | [8 empty] | no | 230 V |  | 150.51 | 50 |  | 61.79 | 257.46 | 141.19 | 91.05 | 85.16 | 82.26 | 87.61 | 12.4 | 90.58 | 9.86 | 15.03 | 73.76 | 21.2 | 72.3 | 78.5 | 25 | 25 | 25 | [86 empty] | DL580 Gen10 |  | 4 | 26 | 2 | Intel | Intel Xeon Platinum 8170 | 2.1 | 4 | Samsung | S09B0006393394BB21 | 2.67 | 16 | 16 | 256 | 0 | 1 | Hewlett Packard Enterprise | Hewlett Packard Enterprise | HPE Ethernet 10Gb 2-port 561FLR-T | Ethernet | 10 | 2 | Add-in | [14 empty] | no | Single-Output | Hewlett Packard Enterprise | HPE 800W Flex Slot Platinum | 723600-101 | 800 | 4 | 2 | [8 empty] | no | 230 V |  | 165.96 | 50 |  | 83.13 | 380.08 | 144.42 | 95.39 | 90.64 | 86.37 | 91.92 | 19.75 | 148.55 | 9.13 | 13.94 | 97.17 | 23 | 71.9 | 61.4 | 25 | 25 | 25 |  |  |  |  | 2018-02-05 | EPA
Hewlett Packard Enterprise | DL580Gen9-MID | DL580Gen9-MID | DL580Gen9-MID | DL580Gen9-MID | [6 empty] | no |  | yes |  | 2016-06-06 |  | yes | 2016-06-06 |  | 3 or 4 socket servers (no blade/multisocket) | Rack-mount | N/A | no | no | no |  | no | no | 9 | Unix,Windows,Linux,Other,Solaris | Windows | Variable speed fan control based on power or thermal readings,Power capping,Low power memory states,Processor or core reduced power states,Dynamic voltage and frequency scaling of processor(s) | Variable speed fan control based on power or thermal readings,Processor or core reduced power states,Dynamic voltage and frequency scaling of processor(s) | Power capping,Low power memory states | [20 empty] | no |  | no |  | no |  | no | no | No | no | no | No | no | Yes | no | No | no | No | no | No | no | No | 4 | 96 | 6000 | [166 empty] | DL580Gen9-MID |  | 4 | 22 | 178 | Intel | E7-8880 | 2.2 | 8 | Hynix | HMA84GR7MFR4N-UH TD AB | 2.4 | 32 | 32 | 1024 | 0 | 4 | Hewlett Packard Enterprise | HPE Ethernet 1Gb 4-port 331T Adapter | 647594-B21 | Ethernet | 1 | 4 | Add-in | Hewlett Packard Enterprise | HPE Ethernet 1Gb 2-port 332T Adapter | 615732-B21 | Ethernet | 1 | 2 | Add-in | Hewlett Packard Enterprise | HPE FlexFbr 10Gb 534FLR-SFP+ FIO Adptr | 700752-B21 | Fibre Channel | 10 | 2 | Add-in | no | Single-Output | Hewlett Packard Enterprise | HPE 1200W CS Platinum Hotplug | 656364-B21 | 1200 | 4 | 2 | [8 empty] | no | 230 V |  | 341.26 | 50 |  | 71.63 | 361.72 | 108.89 | 89.55 | 77.55 | 76.96 | 77.52 | 18.66 | 105.76 | 100.78 | 41.62 | 74.58 | 12.2 | 158.6 | 24.5 | 25 | 25 | 25 | [168 empty] | 2017-02-16 | EPA
Hewlett Packard Enterprise | HP ProLiant BL460c Gen9 Server Blade | 727021-B21 | HP ProLiant BL460c Gen9 Server Blade | 727021-B21 | [6 empty] | no |  | yes |  | 2014-09-15 |  | yes | 2014-09-15 |  | Blade servers | Blade - Half Chassis | N/A | no | no | no |  | no | no | 2 | Windows,Linux,Other,Solaris | Windows | Variable speed fan control based on power or thermal readings,Power capping,Low power memory states,Processor or core reduced power states,Dynamic voltage and frequency scaling of processor(s) | Variable speed fan control based on power or thermal readings,Processor or core reduced power states,Dynamic voltage and frequency scaling of processor(s) | Power capping,Low power memory states | [20 empty] | no |  | no |  | no |  | no | no | No | no | no | No | no | Yes | no | No | no | No | no | No | no | No | 2 | 16 | 512 | 16 |  | HP ProLiant BL460c Gen9 Server Blade |  | 2 | 6 | 12 | Intel | E5-2609 v3 | 1.9 | 2 | Samsung | M393A2G40DB0-CPB2Q | 1.07 | 8 | 2 | 16 | 0 | 2 | HP | HP | 700764-B21 | Ethernet | 10 | 2 | Add-in | [14 empty] | no | Single-Output | Hewlett-Packard | HP 2400W 80 Plus Platinum | 570493-101 | 2400 | 6 | 3 | [8 empty] | no | 230 V |  | 1163.64 | 50 |  | 26.37 | 100.25 | 41.97 | 24.39 | 27.36 | 21.77 | 25.38 | 11.79 | 47.08 | 28.14 | 24.92 | 31.6 | 1 | 800 | 600 | 25 | 25 | 25 | 8 |  |  |  | HP ProLiant BL460c Gen9 Server Blade |  | 2 | 6 | 12 | Intel | E5-2603 v3 | 1.6 | 2 | Samsung | M393A1G40DB0-CPB0Q | 1.07 | 8 | 2 | 16 | 1 | 0 | HP | HP | 700764-B21 | Ethernet | 10 | 2 | Add-in | [14 empty] | no | Single-Output | Hewlett-Packard | HP 2400W 80 Plus Platinum | 570493-101 | 2400 | 6 | 3 | [8 empty] | no | 230 V |  | 1027.72 | 50 |  | 27.34 | 105.9 | 40.44 | 23.3 | 26.81 | 21.03 | 24.23 | 13.35 | 47.93 | 163.98 | 495.55 | 34.97 | 1 | 800 | 600 | 25 | 25 | 25 | 8 |  |  |  | HP ProLiant BL460c Gen9 Server Blade |  | 2 | 8 | 32 | Intel | E5-2630 v3 | 2.4 | 8 | Samsung | M393A2G40DB0-CPB2Q | 1.07 | 16 | 8 | 128 | 0 | 2 | HP | HP | 700764-B21 | Ethernet | 10 | 2 | Add-in | HP | HP | 710608-B21 | Fibre Channel | 16 | 2 | Add-in | [7 empty] | no | Single-Output | Hewlett-Packard | HP 2400W 80 Plus Platinum | 570493-101 | 2400 | 6 | 3 | [8 empty] | no | 230 V |  | 2068.4 | 50 |  | 45.74 | 203.64 | 61.14 | 54.52 | 40.1 | 47.32 | 46.26 | 60.19 | 229.18 | 15.81 | 14 | 50.83 | 1 | 800 | 600 | 25 | 25 | 25 | 8 |  |  |  | HP ProLiant BL460c Gen9 Server Blade |  | 2 | 16 | 64 | Intel | E5-2698v3 | 2.3 | 8 | Samsung | M386A4G40DM0-CPB2Q | 1.07 | 32 | 16 | 512 | 0 | 2 | HP | HP | 700764-B21 | Ethernet | 10 | 2 | Add-in | HP | HP | 710608-B21 | Fibre Channel | 16,000 | 2 | Add-in | HP | HP | 700767-B21 | Ethernet | 20 | 2 | Add-in | no | Single-Output | HP | HP 2400W 80 Plus Platinum | 570493-101 | 2400 | 6 | 3 | [8 empty] | no | 230 V |  | 2499.6 | 50 |  | 39.09 | 161.58 | 55.04 | 47.88 | 33.82 | 42.25 | 40.23 | 95.5 | 453.24 | 12.89 | 11.45 | 43.02 | 1 | 800 | 600 | 25 | 25 | 25 | 8 |  |  |  | HP ProLiant BL460c Gen9 Server Blade |  | 2 | 12 | 48 | Intel | E5-2670v3 | 2.3 | 4 | Samsung | M386A4G4D0M0-CPB2Q | 1.07 | 32 | 4 | 128 | 0 | 2 | HP | HP | 700764-B21 | Ethernet | 10 | 2 | Add-in | HP | HP | 710608-B21 |  |  |  |  | HP | HP | 700767-B21 | Ethernet |  | 2 | Add-in | no | Single-Output | HP | HP 2400W 80 Plus Platinum | 570493-101 | 2400 | 6 | 3 | [8 empty] | no | 230 V |  | 2032.6 | 50 |  | 39.41 | 127.33 | 53.9 | 49.17 | 37.85 | 43.83 | 42.3 | 43.5 | 214.59 | 16.44 | 14.65 | 44.87 | 1 | 800 | 600 | 25 | 25 | 25 | 8 |  |  |  | 2015-01-26 | EPA
Hewlett Packard Enterprise | HP ProLiant BL660cGen9 Blade Server | 728352-B21 | HP ProLiant BL660cGen9 Blade Server | 728352-B21 | [6 empty] | no |  | yes |  | 2014-09-15 |  | yes | 2014-09-15 |  | Blade servers | Blade - Half Chassis | N/A | no | no | no |  | no | no | 2 | Windows,Linux,Other,Solaris | Windows | Variable speed fan control based on power or thermal readings,Low power memory states,Power capping,Processor or core reduced power states,Dynamic voltage and frequency scaling of processor(s) | Variable speed fan control based on power or thermal readings,Processor or core reduced power states,Dynamic voltage and frequency scaling of processor(s) | Power capping,Low power memory states | [20 empty] | no |  | no |  | no |  | no | no | No | no | no | No | no | Yes | no | No | no | No | no | No | no | No | 4 | 32 | 1024 | 8 |  | HP ProLiant BL660cGen9 Blade Server |  | 4 | 10 | 80 | Intel | E5-4610 v3 | 1.7 | 4 | Samsung | M393A2G40DB0-CPB2Q | 1.07 | 16 | 4 | 64 | 0 | 2 | HP | HP | 766490-B21 | Ethernet | 10 | 2 | Add-in | HP | HP | 766490-B21 | Ethernet | 10 | 2 | Add-in | [7 empty] | no | Single-Output | Hewlett-Packard | HP 2400W 80 Plus Platinum | 570493-101 | 2400 | 6 | 3 | [8 empty] | no | 230 V |  | 929.98 | 50 |  | 35.21 | 113.79 | 63.27 | 48.92 | 39.02 | 44.79 | 42.2 | 33.01 | 10.62 | 39.93 | 23.47 | 149.97 | 1 | 800 | 600 | 25 | 25 | 25 | 4 |  |  |  | HP ProLiant BL660cGen9 Blade Server |  | 4 | 10 | 80 | Intel | E5-4610 v3 | 1.7 | 8 | Samsung | M393A1G40DB0-CPB0Q | 1.07 | 8 | 4 | 32 | 1 | 0 | HP | HP | 766490-B21 | Ethernet | 10 | 2 | Add-in | [14 empty] | no | Single-Output | Hewlett-Packard | HP 2400W 80 Plus Platinum | 570493-101 | 2400 | 6 | 3 | [8 empty] | no | 230 V |  | 812.46 | 50 |  | 36.94 | 115.79 | 68.07 | 53.87 | 42.82 | 49.1 | 46.41 | 101.53 | 303.49 | 41.85 | 16.97 | 101.68 | 1 | 800 | 600 | 25 | 25 | 25 | 4 |  |  |  | HP ProLiant BL660cGen9 Blade Server |  | 4 | 12 | 96 | Intel | E5-4640 v3 | 1.9 | 8 | Samsung | M393A2G40DB0-CPB2Q | 1.07 | 16 | 8 | 128 | 0 | 2 | HP | HP | 766490-B21 | Ethernet | 10 | 2 | Add-in | HP | HP | 700767-B21 | Fibre Channel | 20 | 2 | Add-in | [7 empty] | no | Single-Output | Hewlett-Packard | HP 2400W 80 Plus Platinum | 570493-101 | 2400 | 6 | 3 | [8 empty] | no | 230 V |  | 960.82 | 50 |  | 53.43 | 203.36 | 75.7 | 63.08 | 49.23 | 56.85 | 54.43 | 30.48 | 10.31 | 57.38 | 57.89 | 277.77 | 1 | 800 | 600 | 25 | 25 | 25 | 4 |  |  |  | HP ProLiant BL660cGen9 Blade Server |  | 4 | 18 | 144 | Intel | E5-4699v3 | 2.1 | 8 | Samsung | M386A4G40DM0-CPB2Q | 1.07 | 32 | 32 | 1024 | 0 | 4 | HP | HP | 700763-B21 | Ethernet | 20 | 2 | Add-in | HP | HP | 700767-B21 | Ethernet | 20,000 | 2 | Add-in | HP | HP | 766490-B21 | Ethernet | 10 | 2 | Add-in | no | Single-Output | Hewlett-Packard | HP 2400W 80 Plus Platinum | 570493-101 | 2400 | 6 | 3 | [8 empty] | no | 230 V |  | 1235.28 | 50 |  | 54.8 | 213.11 | 74.77 | 66.26 | 49.54 | 58.67 | 57.4 | 26.93 | 9.9 | 65.62 | 166.92 | 825.76 | 1 | 800 | 600 | 25 | 25 | 25 | 4 |  |  |  | HP ProLiant BL660cGen9 Blade Server |  | 4 | 18 | 144 | Intel | E5-4669v3 | 2.1 | 8 | Samsung | M386A4G4D0M0-CPB2Q | 1.07 | 32 | 4 | 128 | 0 | 2 | HP | HP | 700763-B21 | Ethernet | 20 | 2 | Add-in | HP | HP | 700767-B21 | Ethernet |  |  |  | HP | HP | 710608-B21 | Fibre Channel |  | 2 | Add-in | no | Single-Output | Hewlett-Packard | HP 2400W 80 Plus Platinum | 570493-101 | 2400 | 6 | 3 | [8 empty] | no | 230 V |  | 1167.42 | 50 |  | 30.47 | 91.95 | 83.16 | 75.09 | 50.98 | 66.72 | 64.42 | 23.88 | 10.23 | 40.76 | 23.36 | 208.49 | 1 | 800 | 600 | 25 | 25 | 25 | 4 |  |  |  | 2015-12-09 | EPA
Hewlett Packard Enterprise | HP ProLiant DL160 Gen9 E5-2630v3 2P 32GB-R P440/4G 8SFF 900W RPS Perf Server | 769506-B21 | HP ProLiant DL160 Gen9 E5-2630v3 2P 32GB-R P440/4G 8SFF 900W RPS Perf Server | 769506-B21 | [6 empty] | no |  | yes |  | 2014-09-15 |  | yes | 2014-09-15 |  | 1 or 2 socket servers (no blade/multisocket) | Rack-mount | D | no | no | no |  | no | no | 3 | Unix,Windows,Linux,Other,Solaris | Windows | Variable speed fan control based on power or thermal readings,Power capping,Low power memory states,Processor or core reduced power states,Dynamic voltage and frequency scaling of processor(s) | Variable speed fan control based on power or thermal readings,Processor or core reduced power states,Dynamic voltage and frequency scaling of processor(s) | Power capping,Low power memory states | [20 empty] | no |  | no |  | no |  | no | no | No | no | no | No | no | Yes | no | No | no | No | no | No | no | No | 2 | 16 | 512 | [95 empty] | 0 | [70 empty] | DL160Gen9(769506-B21) |  | 2 | 8 | 32 | Intel | E5-2630v3 | 2.4 | 2 | Samsung | M393A2G40DB0-CPB | 1.07 | 16 | 2 | 32 | 0 | 1 | Hewlett-Packard | Hewlett-Packard | HP Ethernet 1Gb 2-port 361i Adapter | Ethernet | 1 | 2 | Onboard | [14 empty] | no | Single-Output | Hewlett-Packard | HP 900W Redundant Power supply | 745711-201 | 900 | 2 | 1 | [8 empty] | no | 230 V | 191 | 67.91 | 50 |  | 182.78 | 138.42 | 246.17 | 263.2 | 194.64 | 176.46 | 115.39 | 22.42 | 283.87 | 22.52 | 37.42 | 214.98 | 9.1 | 52.42 | 12.01 | 25 | 25 | 25 | [73 empty] | 0 | [94 empty] | 2015-02-16 | EPA
Hewlett Packard Enterprise | HP ProLiant DL180 Gen9 | M5U84A | HP ProLiant DL180 Gen9 | M5U84A | [6 empty] | no |  | yes |  | 2016-10-01 |  | yes | 2016-10-01 |  | 1 or 2 socket servers (no blade/multisocket) | Rack-mount | D | no | no | no |  | no | no | 6 | Unix,Windows,Linux,Other,Solaris | Windows | Variable speed fan control based on power or thermal readings,Power capping,Low power memory states,Processor or core reduced power states,Dynamic voltage and frequency scaling of processor(s) | Variable speed fan control based on power or thermal readings,Processor or core reduced power states,Dynamic voltage and frequency scaling of processor(s) | Power capping,Low power memory states | [20 empty] | no |  | no |  | no |  | no | no | No | no | no | No | no | Yes | no | No | no | No | no | No | no | No | 2 | 16 | 512 | [166 empty] | DL180Gen9 (MU84A) |  | 2 | 4 | 16 | Intel | E5-2623v3 | 3 | 2 | Samsung | M383A1G40DB0-CPB2Q | 1.07 | 8 | 2 | 12 | 0 | 1 | Hewlett Packard | Hewlett Packard | 361i | Ethernet | 1 | 2 | Onboard | [14 empty] | no | Single-Output | Hewlett Packard | HP 900W Redundant Power supply | 745710-202 | 900 | 2 | 1 | [8 empty] | no | 230 V | 176 | 68.1 | 50 |  | 37.14 | 207.05 | 59.73 | 47.15 | 47.17 | 45.8 | 44.13 | 10.21 | 39.41 | 139.05 | 68.24 | 43.73 | 13.6 | 56.1 | 24.6 | 25 | 25 | 25 | [168 empty] | 2016-11-04 | EPA
Hewlett Packard Enterprise | HP ProLiant DL180 Gen9 E5-2630v3 SAS 800W RPS ES Server | 778457-B21 | HP ProLiant DL180 Gen9 E5-2630v3 SAS 800W RPS ES Server | 778457-B21 | [6 empty] | no |  | yes |  | 2014-09-15 |  | yes | 2014-09-15 |  | 1 or 2 socket servers (no blade/multisocket) | Rack-mount | D | no | no | no |  | no | no | 6 | Unix,Windows,Linux,Other,Solaris | Windows | Variable speed fan control based on power or thermal readings,Power capping,Low power memory states,Processor or core reduced power states,Dynamic voltage and frequency scaling of processor(s) | Variable speed fan control based on power or thermal readings,Processor or core reduced power states,Dynamic voltage and frequency scaling of processor(s) | Power capping,Low power memory states | [20 empty] | no |  | no |  | no |  | no | no | No | no | no | No | no | Yes | no | No | no | No | no | No | no | No | 2 | 16 | 512 | [95 empty] | 0 | [70 empty] | DL180Gen9(778457-B21) |  | 2 | 8 | 16 | Intel | E5-2630v3 | 2.4 | 2 | Samsung | M393A2G40DB0-CPB | 1.07 | 16 | 2 | 32 | 0 | 1 | Hewlett-Packard | Hewlett-Packard | HP Ethernet 1Gb 2-port 361i Adapter | Ethernet | 1 | 2 | Onboard | [14 empty] | no | Single-Output | Hewlett-Packard | HP 900W Redundant Power supply | 745711-201 | 900 | 2 | 1 | [8 empty] | no | 230 V | 191 | 87.39 | 50 |  | 164.76 | 124.65 | 220.59 | 234.59 | 176.03 | 158.29 | 103.75 | 20.44 | 273 | 23.13 | 47.97 | 190.64 | 13.6 | 56.1 | 24.6 | 25 | 25 | 25 | [73 empty] | 0 | [94 empty] | 2015-02-09 | EPA
Hewlett Packard Enterprise | HP ProLiant DL360 Gen9 E5-2650v3 SAS Server | 755263-B21 | HP ProLiant DL360 Gen9 E5-2650v3 SAS Server | 755263-B21 | [6 empty] | no |  | yes |  | 2014-09-15 |  | yes | 2014-09-15 |  | 1 or 2 socket servers (no blade/multisocket) | Rack-mount | D | no | no | no |  | no | no | 3 | Unix,Windows,Linux,Other,Solaris | Windows | Variable speed fan control based on power or thermal readings,Power capping,Low power memory states,Processor or core reduced power states,Dynamic voltage and frequency scaling of processor(s) | Variable speed fan control based on power or thermal readings,Processor or core reduced power states,Dynamic voltage and frequency scaling of processor(s) | Power capping,Low power memory states | [20 empty] | no |  | no |  | no |  | no | no | No | no | no | No | no | Yes | no | No | no | No | no | No | no | No | 2 | 24 | 1500 | [95 empty] | 0 | [70 empty] | DL360Gen9(755263-B21) |  | 2 | 10 | 20 | Intel | E5-2650v3 | 2.3 | 2 | Samsung | M393A2G40DB0-CPB | 1.07 | 16 | 2 | 32 | 0 | 1 | HP | HP | HP Ethernet 1Gb 4-port 331i Adapter | Ethernet | 1 | 4 | Onboard | HP | HP | Flexible LOM 10GB 2-port 556FLR-SFP+ | Ethernet | 10 | 2 | Add-in | [7 empty] | no | Single-Output | Hewlett-Packard | HP 800W Flex slot Platinum Power supply | 723600-101 | 800 | 2 | 1 | [8 empty] | no | 230 V | 211 | 90.17 | 50 |  | 146.21 | 118.71 | 210.4 | 223.93 | 166.17 | 150.42 | 97.93 | 16.88 | 314.26 | 27.79 | 54.22 | 174.3 | 11 | 65 | 14.6 | 25 | 25 | 25 | [73 empty] | 0 | [94 empty] | 2015-02-09 | EPA
Hewlett Packard Enterprise | HP ProLiant ML350 Gen9 E5-2630v3 2P 32GB-R P440ar 8SFF 800W PS ES Rack Server | 765821-xx1 | ML350Gen9 | 765821-001 | [6 empty] | no |  | yes |  | 2014-09-15 |  | yes | 2014-09-15 |  | 1 or 2 socket servers (no blade/multisocket) | Tower/Pedestal | D | no | no | no |  | no | no | 9 | Unix,Windows,Linux,Other,Solaris | Windows | Variable speed fan control based on power or thermal readings,Power capping,Low power memory states,Processor or core reduced power states,Dynamic voltage and frequency scaling of processor(s) | Variable speed fan control based on power or thermal readings,Processor or core reduced power states,Dynamic voltage and frequency scaling of processor(s) | Power capping,Low power memory states | [20 empty] | no |  | no |  | no |  | no | no | No | no | no | No | no | Yes | no | No | no | No | no | No | no | No | 2 | 24 | 768 | [95 empty] | 0 | [70 empty] | ML350Gen9(765821-xx1) |  | 2 | 8 | 32 | Intel | E5-2630v3 | 2.4 | 2 | Samsung | M393A2G40DB0-CPB | 1.07 | 16 | 2 | 32 | 0 | 1 | Hewlett-Packard | Hewlett-Packard | 331i | Ethernet | 1 | 4 | Onboard | [14 empty] | no | Single-Output | Hewlett-Packard | HP 800W Flex slot Platinum Power Supply | 723600-101 | 800 | 2 | 1 | [8 empty] | no | 230 V | 187 | 75.97 | 50 |  | 169.38 | 129.35 | 229.41 | 243.15 | 181.96 | 163.96 | 108.48 | 20.57 | 277.53 | 27.6 | 52.18 | 197.71 | 6.1 | 88.1 | 37.5 | 23 | 23 | 35 | [73 empty] | 0 | [94 empty] | 2015-04-14 | EPA
Hewlett Packard Enterprise | HP ProLiant ML350 Gen9 E5-2650v3 2P 32GB-R P440ar 8SFF 800W PS ES Tower Server | 765822-xx1 | ML350Gen9 | 765822-001 | [6 empty] | no |  | yes |  | 2014-09-15 |  | yes | 2014-09-15 |  | 1 or 2 socket servers (no blade/multisocket) | Tower/Pedestal | D | no | no | no |  | no | no | 9 | Unix,Windows,Linux,Other,Solaris | Windows | Variable speed fan control based on power or thermal readings,Power capping,Low power memory states,Processor or core reduced power states,Dynamic voltage and frequency scaling of processor(s) | Variable speed fan control based on power or thermal readings,Processor or core reduced power states,Dynamic voltage and frequency scaling of processor(s) | Power capping,Low power memory states | [20 empty] | no |  | no |  | no |  | no | no | No | no | no | No | no | Yes | no | No | no | No | no | No | no | No | 2 | 24 | 768 | [95 empty] | 0 | [70 empty] | ML350Gen9(765822-xx1) |  | 2 | 10 | 40 | Intel | E5-2650v3 | 2.3 | 2 | Samsung | M393A2G40DB0-CPB | 1.07 | 16 | 2 | 32 | 0 | 1 | Hewlett-Packard | Hewlett-Packard | 331i | Ethernet | 1 | 4 | Onboard | [14 empty] | no | Single-Output | Hewlett-Packard | HP 800W Flex slot Platinum Power Supply | 723600-101 | 800 | 2 | 1 | [8 empty] | no | 230 V | 199 | 80.11 | 50 |  | 168.7 | 138.55 | 245.91 | 261.82 | 193.26 | 175.79 | 115.25 | 19.24 | 349.83 | 26.22 | 49.49 | 204.21 | 6.1 | 88.1 | 37.5 | 23 | 23 | 35 | [73 empty] | 0 | [94 empty] | 2015-04-14 | EPA
Hewlett Packard Enterprise | HPE ML110 Gen10 | HPE ML110 Gen10 | HPE ML110 Gen10 | HPE ML110 Gen10 | [6 empty] | no |  | yes |  | 2017-09-25 |  | yes | 2017-09-25 |  | 1 or 2 socket servers (no blade/multisocket) | Tower/Pedestal | B | no | no | no |  | no | no | 5 | Windows,Linux,Other | Windows | Variable speed fan control based on power or thermal readings,Power capping,Low power memory states,Processor or core reduced power states,Dynamic voltage and frequency scaling of processor(s) | Variable speed fan control based on power or thermal readings,Processor or core reduced power states,Dynamic voltage and frequency scaling of processor(s) | Power capping,Low power memory states | [20 empty] | no |  | no |  | no |  | no | no | No | no | no | No | no | No | no | No | no | No | no | No | no | No | 1 | 6 | 192 |  |  | HPE ML110 Gen10 |  | 1 | 6 | 6 | Intel | Intel Xeon Bronze 3104 | 1.7 | 1 | Samsung | M393A1K43BB1-CTD7Q | 2.67 | 8 | 1 | 8 | 0 | 1 | Broadcomm | Broadcomm | Nextreme Gigabit Ethernet | Ethernet | 1 | 2 | Onboard | [14 empty] | no | Single-Output | AcBel | ESE011 | ESE011 | 550 | 1 | 0 | [8 empty] | no | 230 V | 68 | 50.1 | 50 |  | 41.22 | 215.13 | 50.36 | 25.93 | 41.26 | 24.38 | 29.85 | 13.08 | 42.33 | 54.73 | 24.61 | 47.85 | 9.7 | 21.5 | 18.1 | 23.3 | 22.9 | 22.9 |  |  |  |  | HPE ML110 Gen10 |  | 1 | 8 | 16 | Intel | Intel Xeon Silver 4108 | 1.8 | 1 | Samsung | M393A1K43BB1-CTD7Q | 2.67 | 8 | 2 | 16 | 0 | 2 | Broadcom | Broadcom | Nextreme Gigabit Ethernet | Ethernet | 1 | 2 | Onboard | [14 empty] | no | Single-Output | AcBel | ESE011 | ESE011 | 550 | 1 | 0 | [8 empty] | no | 230 V | 74 | 50.3 | 50 |  | 63.01 | 368.56 | 85.37 | 49.93 | 57.01 | 48.31 | 51.14 | 22.07 | 75.41 | 53.87 | 24.52 | 63.48 | 12 | 20.4 | 18 | 24.7 | 25 | 25 |  |  |  |  | HPE ML110 Gen10 |  | 1 | 8 | 16 | Intel | Intel Silver 4110 | 2.1 | 1 | Samsung | M393A2K40BB2-CTD7Q | 2.67 | 8 | 2 | 16 | 0 | 4 | Broadcom | Broadcom | Nextreme Gigabit Ethernet | Ethernet | 1 | 2 | Onboard | [14 empty] | no | Single-Output | AcBel | ESE011 | ESE011 | 550 | 1 | 0 | [8 empty] | no | 230 V | 98 | 74.2 | 50 |  | 49.34 | 271.61 | 68.8 | 40.16 | 45.96 | 39.19 | 41.65 | 23.53 | 97.31 | 102.14 | 41.22 | 49.23 | 8.4 | 39.5 | 32.8 | 24 | 25.3 | 25.3 | [86 empty] | HPE ML110 Gen10 |  | 1 | 4 | 8 | Intel | Intel Xeon Gold 5122 | 3.6 | 1 | Micron Technology | MTA36ASF4G72PZ-2G6D1QG | 2.4 | 32 | 6 | 192 | 0 | 16 | Broadcom | Broadcom | Nextreme Gigabit Ethernet | Ethernet | 1 | 2 | Onboard | Hewlett Packard Enterprise | Hewlett Packard Enterprise | HPE Ethernet 10Gb 2-port 562-T Adapter | [11 empty] | no | Single-Output | Hewlett Packard | HPE 800W Flex Slot Platinum Plus | HSTNS-PL41 | 800 | 2 | 1 | [8 empty] | no | 230 V | 346 | 144.3 | 50 |  | 22.27 | 155.08 | 31.09 | 17.39 | 20.16 | 16.6 | 17.55 | 22.33 | 31.87 | 287.38 | 151.68 | 26.06 | 8.7 | 50.8 | 34.4 | 24.7 | 26.1 | 26.1 |  |  |  |  | 2017-10-31 | EPA
Hewlett Packard Enterprise | HPE ProLiant DL160 Gen10 | 878971-B21 | HPE ProLiant DL160 Gen10 | 878971-B21 | [6 empty] | no |  | yes |  | 2017-07-30 |  | yes | 2017-07-30 |  | 1 or 2 socket servers (no blade/multisocket) | Rack-mount | D | no | no | no |  | no | no | 2 | Windows,Linux,Other,Solaris | Windows | Variable speed fan control based on power or thermal readings,Power capping,Low power memory states,Processor or core reduced power states,Dynamic voltage and frequency scaling of processor(s) | Variable speed fan control based on power or thermal readings,Processor or core reduced power states,Dynamic voltage and frequency scaling of processor(s) | Power capping,Low power memory states | [20 empty] | no |  | no |  | no |  | no | no | No | no | no | No | no | Yes | no | No | no | No | no | No | no | No | 2 | 16 | 1024 | [166 empty] | HPE ProLiant DL160 Gen10 878971-B21 |  | 2 | 10 | 40 | Intel | Xeon Skylake Silver 4114 | 2.2 | 2 | SAMSUNG | M393A2G40EB2 | 2.67 | 16 | 2 | 32 | 1 | 0 | Hewlett Packard Enterprise | Hewlett Packard Enterprise | Quad 1Gb Embedded NIC | Ethernet | 1 | 4 | Onboard | [14 empty] | no | Single-Output | DELTA | HSTNS-PD40-1 | HSTNS-PD40-1 | 500 | 2 | 1 | [8 empty] | no | 230 V | 199 | 70.81 | 50 |  | 59.27 | 192.65 | 116.71 | 76.47 | 66.82 | 69.18 | 71.43 | 12.96 | 73.15 | 212.72 | 791.3 | 65.46 | 9.9 | 42.7 | 23.1 | 21.1 | 25.1 | 23 | [168 empty] | 2017-10-27 | EPA
Hewlett Packard Enterprise | HPE ProLiant DL180 Gen10 | 879514-B21 | HPE ProLiant DL180 Gen10 | 879514-B21 | [6 empty] | no |  | yes |  | 2017-07-30 |  | yes | 2017-07-30 |  | 1 or 2 socket servers (no blade/multisocket) | Rack-mount | D | no | no | no |  | no | no | 2 | Windows,Linux,Other,Solaris | Windows | Variable speed fan control based on power or thermal readings,Power capping,Low power memory states,Processor or core reduced power states,Dynamic voltage and frequency scaling of processor(s) | Variable speed fan control based on power or thermal readings,Processor or core reduced power states,Dynamic voltage and frequency scaling of processor(s) | Power capping,Low power memory states | [20 empty] | no |  | no |  | no |  | no | no | No | no | no | No | no | Yes | no | No | no | No | no | No | no | No | 2 | 16 | 1024 | [166 empty] | HPE ProLiant DL180 Gen10 879514-B21 |  | 2 | 10 | 40 | Intel | Xeon Skylake Silver 4114 | 2.2 | 2 | Skhynix | HMA84GR7AFR4N-VK | 2.67 | 32 | 2 | 64 | 1 | 0 | Hewlett Packard Enterprise | Hewlett Packard Enterprise | Quad 1Gb Embedded NIC | Ethernet | 1 | 4 | Onboard | [14 empty] | no | Single-Output | LITEON | HSTNS-PL41 | HSTNS-PL41 | 800 | 2 | 1 | [8 empty] | no | 230 V | 229 | 73.59 | 50 |  | 58.08 | 185.56 | 116.83 | 75.98 | 66.94 | 68.76 | 71.39 | 12.76 | 80.76 | 203.24 | 724.93 | 64.07 | 5.6 | 78.8 | 31.3 | 22.1 | 24.1 | 22.9 | [168 empty] | 2017-10-27 | EPA
Hewlett Packard Enterprise | HPE ProLiant DL180 Gen10 Short Depth | HPE ProLiant DL180 Gen10 Short Depth | HPE ProLiant DL180 Gen10 Short Depth | HPE ProLiant DL180 Gen10 Short Depth | [6 empty] | no |  | yes |  | 2017-08-30 |  | yes | 2017-08-30 |  | 1 or 2 socket servers (no blade/multisocket) | Rack-mount | D | no | no | no |  | no | no | 2 | Windows,Linux,Other,Solaris | Windows | Variable speed fan control based on power or thermal readings,Power capping,Low power memory states,Processor or core reduced power states,Dynamic voltage and frequency scaling of processor(s) | Variable speed fan control based on power or thermal readings,Processor or core reduced power states,Dynamic voltage and frequency scaling of processor(s) | Low power memory states,Power capping | [20 empty] | no |  | no |  | no |  | no | no | No | no | no | No | no | Yes | no | No | no | No | no | No | no | No | 2 | 16 | 1024 |  |  | HPE ProLiant DL180 Gen10 Short Depth |  | 2 | 6 | 12 | Intel | Intel Xeon Bronze 3104 | 1.7 | 2 | SAMSUNG | M393A2G40EB2 | 2.67 | 16 | 2 | 32 | 0 | 1 | Hewlett Packard Enterprise | Hewlett Packard Enterprise | Quad 1Gb Embedded NIC | Ethernet | 1 | 4 | Onboard | [14 empty] | no | Single-Output | DELTA | DPS-800AB-20 A | DPS-800AB-20 A | 800 | 2 | 1 | [8 empty] | no | 230 V | 199 | 104.42 | 50 |  | 33.67 | 141.61 | 43.3 | 24.4 | 30.03 | 21.98 | 27.09 | 13.93 | 42.91 | 20.61 | 17.19 | 43.51 | 14.5 | 69.9 | 10.9 | 22.8 | 22.9 | 22.9 |  |  |  |  | HPE ProLiant DL180 Gen10 Short Depth |  | 2 | 4 | 16 | Intel | Intel Xeon Silver 4112 | 2.6 | 2 | SAMSUNG | M393A1K43BB1 | 2.67 | 8 | 2 | 16 | 1 | 0 | Hewlett Packard Enterprise | Hewlett Packard Enterprise | Quad 1Gb Embedded NIC | Ethernet | 1 | 4 | Onboard | [14 empty] | no | Single-Output | DELTA | DPS-800AB-20 A | DPS-800AB-20 A | 800 | 1 | 0 | [8 empty] | no | 230 V | 167 | 90.16 | 50 |  | 40.38 | 155.67 | 59.62 | 36.86 | 35.34 | 33.74 | 35.48 | 13.62 | 45.62 | 215.85 | 702.85 | 47.61 | 15.2 | 67.7 | 10.2 | 22.5 | 22.6 | 22.6 |  |  |  |  | HPE ProLiant DL180 Gen10 Short Depth |  | 2 | 8 | 32 | Intel | Intel Xeon Silver 4110 | 2.1 | 2 | SAMSUNG | M393A2G40EB2 | 2.67 | 16 | 2 | 32 | 0 | 1 | Hewlett Packard Enterprise | Hewlett Packard Enterprise | Quad 1Gb Embedded NIC | Ethernet | 1 | 4 | Onboard | [14 empty] | no | Single-Output | DELTA | DPS-800AB-20 A | DPS-800AB-20 A | 800 | 2 | 1 | [8 empty] | no | 230 V | 199 | 103.75 | 50 |  | 47.09 | 158.9 | 79.07 | 50.08 | 46.55 | 45.73 | 47.14 | 11.06 | 61.29 | 20.82 | 16.2 | 54.16 | 16.2 | 72.1 | 10.9 | 20.8 | 23.4 | 23.2 | [86 empty] | HPE ProLiant DL180 Gen10 Short Depth |  | 2 | 12 | 48 | Intel | Intel Xeon Silver 4116 | 2.1 | 12 | SAMSUNG | M393A2G40EB2 | 2.67 | 16 | 12 | 192 | 0 | 2 | Hewlett Packard Enterprise | Hewlett Packard Enterprise | Quad 1Gb Embedded NIC | Ethernet | 1 | 4 | Onboard | [14 empty] | no | Single-Output | DELTA | DPS-800AB-20 A | DPS-800AB-20 A | 800 | 2 | 1 | [8 empty] | no | 230 V | 327 | 109.95 | 50 |  | 69.02 | 343.06 | 95.67 | 62.54 | 55.76 | 56.95 | 57.44 | 28.1 | 89.26 | 38.55 | 30 | 78.7 | 17.5 | 74.4 | 11.6 | 22.8 | 22.3 | 22.2 |  |  |  |  | 2017-10-27 | EPA
Hewlett Packard Enterprise | HPE ProLiant DL385 Gen10 | HPE ProLiant DL385 Gen10 | HPE ProLiant DL385 Gen10 | HPE ProLiant DL385 Gen10 | [6 empty] | no |  | yes |  | 2017-11-30 |  | yes | 2017-11-30 |  | 1 or 2 socket servers (no blade/multisocket) | Rack-mount | D | no | no | no |  | no | no | 2 | Windows,Linux,Other,Solaris | Windows | Variable speed fan control based on power or thermal readings,Power capping,Low power memory states,Processor or core reduced power states,Dynamic voltage and frequency scaling of processor(s) | Variable speed fan control based on power or thermal readings,Processor or core reduced power states,Dynamic voltage and frequency scaling of processor(s) | Power capping,Low power memory states | [20 empty] | no |  | no |  | no |  | no | no | No | no | no | No | no | Yes | no | No | no | No | no | No | no | No | 2 | 32 | 2048 |  |  | HPE ProLiant DL385 Gen10 |  | 2 | 16 | 64 | AMD | AMD EPYC 7301 16-Core Processor | 2.2 | 2 | SAMSUNG | M393A2K43BB1 | 2.67 | 16 | 2 | 32 | 1 | 0 | Hewlett Packard Enterprise | Hewlett Packard Enterprise | Quad 1Gb Embedded NIC | Ethernet | 1 | 4 | Onboard | [14 empty] | no | Single-Output | LITEON | HSTNS-PL40 | HSTNS-PL40 | 500 | 1 | 0 | [8 empty] | no | 230 V | 179 | 103.8 | 50 |  | 27.13 | 173.73 | 111.71 | 116.67 | 46.13 | 88.62 | 97.1 | 8.96 | 49.22 | 142.19 | 556.39 | 24.03 | 10.2 | 278.5 | 39.9 | 22.8 | 21.9 | 21.9 |  |  |  |  | HPE ProLiant DL385 Gen10 |  | 2 | 8 | 32 | AMD | AMD EPYC 7251 8-Core Processor | 2.1 | 2 | SAMSUNG | M393A1K43BB1 | 2.67 | 8 | 2 | 16 | 1 | 0 | Hewlett Packard Enterprise | Hewlett Packard Enterprise | Quad 1Gb Embedded NIC | Ethernet | 1 | 4 | Onboard | [14 empty] | no | Single-Output | LITEON | HSTNS-PL40 | HSTNS-PL40 | 500 | 1 | 0 | [8 empty] | no | 230 V | 167 | 104.72 | 50 |  | 29.07 | 163.8 | 71.74 | 70.54 | 47.84 | 55.9 | 60.3 | 9.35 | 41.87 | 138.87 | 554.11 | 28.6 | 8.8 | 279.75 | 39.84 | 22.9 | 23.4 | 22.7 |  |  |  |  | HPE ProLiant DL385 Gen10 |  | 2 | 24 | 96 | AMD | AMD EPYC 7401 24-Core Processor | 2 | 4 | SAMSUNG | M393A2K43BB1 | 2.67 | 16 | 4 | 64 | 1 | 0 | Hewlett Packard Enterprise | Hewlett Packard Enterprise | Quad 1Gb Embedded NIC | Ethernet | 1 | 4 | Onboard | [14 empty] | no | Single-Output | LITEON | HSTNS-PL41 | HSTNS-PL41 | 800 | 1 | 0 | [8 empty] | no | 230 V | 203 | 101.81 | 50 |  | 54.88 | 337.12 | 152.26 | 150.59 | 89.1 | 120.1 | 125.88 | 16.65 | 99.82 | 130.4 | 488.89 | 50.97 | 12.5 | 278.91 | 39.9 | 22.8 | 23.2 | 22.3 | [86 empty] | HPE ProLiant DL385 Gen10 |  | 2 | 32 | 128 | AMD | AMD EPYC 7601 32-Core Processor | 2.2 |  | SAMSUNG | M393A2K43BB1 | 2.67 | 16 | 16 | 256 | 1 | 1 | Hewlett Packard Enterprise | Hewlett Packard Enterprise | Quad 1Gb Embedded NIC | Ethernet | 1 | 4 | Onboard | [14 empty] | no | Single-Output | LITEON | HSTNS-PL41 | HSTNS-PL41 | 800 | 2 | 1 | [8 empty] | no | 230 V | 375 | 120.43 | 50 |  | 124.28 | 846.43 | 160.91 | 170.63 | 129 | 138.05 | 143.12 | 52.09 | 174.09 | 226.65 | 1129.35 | 134.95 | 14.1 | 308.53 | 36.12 | 22.4 | 22.2 | 23 |  |  |  |  | 2017-11-15 | EPA
Hewlett Packard Enterprise | ML350Gen9 | ML350Gen9 | ML350Gen9 | ML350Gen9 | [6 empty] | no |  | yes |  | 2016-03-31 |  | yes | 2016-03-31 |  | 1 or 2 socket servers (no blade/multisocket) | Tower/Pedestal | D | no | no | no |  | no | no | 9 | Unix,Windows,Linux,Solaris | Windows | Variable speed fan control based on power or thermal readings,Power capping,Low power memory states,Processor or core reduced power states,Dynamic voltage and frequency scaling of processor(s) | Variable speed fan control based on power or thermal readings,Processor or core reduced power states,Dynamic voltage and frequency scaling of processor(s) | Power capping,Low power memory states | [20 empty] | no |  | no |  | no |  | no | no | No | no | no | No | no | Yes | no | No | no | No | no | No | no | No | 2 | 24 | 1500 |  |  | ML350Gen9 |  | 2 | 12 | 24 | Intel | E5-2650 v4 | 2.2 | 8 | Samsung | M393A2K0BB1-CRC0Q | 2.13 | 16 | 2 | 32 | 0 | 1 | Hewlett Packard Enterprise | Hewlett Packard Enterprise |  | Ethernet | 1 | 4 | Onboard | Hewlett Packard Enterprise | Hewlett Packard Enterprise | 726736-B21 | Other | 6 | 2 | Add-in | [7 empty] | no | Single-Output | Hewlett Packard Enterprise | 800W Flex slot Platinum Power Supply | 723600-101 | 800 | 2 | 1 | [8 empty] | no | 230 V | 199 | 78.44 | 50 |  | 44.06 | 140.34 | 108.11 | 98.19 | 65.14 | 79.08 | 75.64 | 104.11 | 44.01 | 57.89 | 17.07 | 112.15 | 10.9 | 18.4 | 18.4 | 23 | 23 | 23 |  |  |  |  | ML350Gen9 |  | 2 | 4 | 16 | Intel | E5-2623 | 2.6 | 8 | Samsung | M393A1G40DB0-CPB0Q | 2.13 | 8 | 2 | 16 | 0 | 2 | Hewlett-Packard Enterprise | Hewlett-Packard Enterprise |  | Ethernet | 1 | 4 | Onboard | [14 empty] | no | Single-Output | Hewlett-Packard Enterprise | 500W Flex slot Platinum Power supply | 723595-101 | 500 | 1 | 0 | [8 empty] | no | 230 V | 175 | 62.44 | 50 |  | 47.35 | 253.41 | 69.94 | 54.37 | 51.91 | 49.27 | 46.2 | 59.75 | 42.87 | 51.75 | 19.47 | 79.78 | 7.1 | 34.2 | 19.5 | 23 | 23 | 23 |  |  |  |  | ML350Gen9 |  | 2 | 12 | 48 | Intel | E5-2650 v4 | 2.2 | 8 | Samsung | M393A2K40BB1-CRC0Q | 2.13 | 16 | 2 | 32 | 0 | 4 | Hewlett-Packard Enterprise | Hewlett-Packard Enterprise |  | Ethernet | 1 | 4 | Onboard | Hewlett-Packard Enterprise | Hewlett-Packard Enterprise | HPE NC364T | Ethernet | 1 | 4 | Add-in | Mellanox | Mellanox | 649281-B21 | Ethernet | 10 | 2 | Add-in | no | Single-Output | Hewlett-Packard Enterprise | 800W Flex slot Platinum power supply | 723600-101 | 800 | 2 | 1 | [8 empty] | no | 230 V | 231 | 113.47 | 50 |  | 36.12 | 112.66 | 91.2 | 80.36 | 54.32 | 64.42 | 61.24 | 220.89 | 87.3 | 48.25 | 14.77 | 98.85 | 9 | 88.1 | 37.5 | 23 | 23 | 23 | [73 empty] | 0 | [12 empty] | ML350Gen9 |  | 2 | 20 | 80 | Intel | E5-2698 | 2.2 | 8 | Hynix | HMA84GR7MFR4N-TF | 2.13 | 32 | 8 | 256 | 0 | 24 | Hewlett-Packard Enterprise | Hewlett-Packard Enterprise |  | Ethernet | 1 | 4 | Onboard | Mellanox | Mellanox | 649281-B21 | Other |  |  |  | Hewlett-Packard Enterprise | Hewlett-Packard Enterprise | NC364T | Ethernet |  | 4 | Add-in | no | Single-Output | Hewlett-Packard Enterprise | 1400W Flex slot Platinum power supply | 733428-401 | 1400 | 2 | 1 | [8 empty] | no | 230 V | 551 | 260.16 | 50 |  | 56.39 | 276.57 | 79.27 | 64.18 | 59.15 | 54.33 | 53.29 | 502.89 | 221.74 | 56.76 | 77.94 | 473.1 | 8.7 | 58.2 | 36.1 | 23 | 23 | 23 |  |  |  |  | 2016-06-22 | EPA
Hewlett Packard Enterprise | ProLiant DL380 G10 | HPE DL380 Gen 10 | ProLiant DL380 G10 | HPE DL380 Gen 10 | [6 empty] | no |  | yes |  | 2017-08-08 |  | yes | 2017-08-08 |  | 1 or 2 socket servers (no blade/multisocket) | Rack-mount | D | no | no | no |  | no | no | 6 | Windows,Linux,Other,Solaris | Windows | Variable speed fan control based on power or thermal readings,Power capping,Low power memory states,Processor or core reduced power states,Dynamic voltage and frequency scaling of processor(s) | Variable speed fan control based on power or thermal readings,Processor or core reduced power states,Dynamic voltage and frequency scaling of processor(s) | Power capping,Low power memory states | [20 empty] | no |  | no |  | no |  | no | no | No | no | no | No | no | Yes | no | Yes | no | No | no | No | no | No | 2 | 24 | 384 |  |  | HPE DL380 Gen 10 |  | 2 | 8 | 16 | Intel | Xeon(R) Skylake Bronze 3106 | 1.7 | 2 | Hynix | HMA82GR7AFR4N-VK | 2.67 | 16 | 2 | 32 | 1 | 0 | Hewlett Packard Enterprise | Hewlett Packard Enterprise | Quad 1Gb Embedded NIC | Ethernet | 1 | 4 | Onboard | [14 empty] | no | Single-Output | Hewlett Packard Enterprise | DPS-500AB-31A | 865399-101 | 500 | 1 | 0 | [8 empty] | no | 230 V | 179 | 58.49 | 50 |  | 55.47 | 52.06 | 49.58 | 44.94 | 53.89 | 39.69 | 47.02 | 15.55 | 72.42 | 252.78 | 901.35 | 71.34 | 12.7 | 239.2 | 32.6 | 24.4 | 24.5 | 23.6 |  |  |  |  | HPE DL380 Gen 10 |  | 2 | 6 | 12 | Intel | Xeon(R) Skylake Bronze 3104 | 1.7 | 2 | Hynix | HMA82GR7AFR4N-VK | 2.67 | 16 | 2 | 32 | 1 | 0 | Hewlett Packard Enterprise | Hewlett Packard Enterprise | Quad 1Gb Embedded NIC | Ethernet | 1 | 4 | Onboard | [14 empty] | no | Single-Output | Hewlett Packard Enterprise | DPS-800AB-20A | 827498-101 | 800 | 1 | 0 | [8 empty] | no | 230 V | 179 | 65.84 | 50 |  | 44.74 | 38.48 | 36.68 | 32.49 | 40.28 | 29.14 | 34.17 | 15.38 | 54.98 | 231.25 | 861.03 | 56.62 | 13.5 | 239.8 | 33.6 | 23.2 | 23.8 | 24.1 |  |  |  |  | HPE DL380 Gen 10 |  | 2 | 12 | 48 | Intel | Xeon(R) Skylake Silver 4116 | 2.1 | 2 | Hynix | HMA82GR7AFR4N-VK | 2.67 | 16 | 2 | 32 | 1 | 0 | Hewlett Packard Enterprise | Hewlett Packard Enterprise | Quad 1Gb Embedded NIC | Ethernet | 1 | 4 | Onboard | [14 empty] | no | Single-Output | Hewlett Packard Enterprise | DPS-500AB-31A | 865399-101 | 500 | 1 | 0 | [8 empty] | no | 230 V | 179 | 59.55 | 50 |  | 53.63 | 70.82 | 70.59 | 85.03 | 72.91 | 76.84 | 80.36 | 11.58 | 67.45 | 210.79 | 764.96 | 67.16 | 12.9 | 238.9 | 32.8 | 25 | 25.1 | 24.8 | [73 empty] | 0 | [12 empty] | HPE DL380 Gen 10 |  | 2 | 28 | 112 | Intel | Xeon(R) Skylake Platinum 8180 | 2.5 | 2 | Hynix | HMA82GR7AFR4N-VK | 2.67 | 16 | 12 | 192 | 1 | 0 | Hewlett Packard Enterprise | Hewlett Packard Enterprise | Quad 1Gb Embedded NIC | Ethernet | 1 | 4 | Onboard | [14 empty] | no | Single-Output | Hewlett Packard Enterprise | DPS-800AB-20A | 827498-101 | 800 | 2 | 1 | [8 empty] | no | 230 V | 319 | 92.53 | 50 |  | 76.02 | 80.72 | 79.51 | 103.99 | 84.94 | 90.92 | 96.36 | 17.67 | 119.27 | 203.78 | 851.36 | 97.5 | 18.5 | 228.2 | 39.5 | 25.8 | 25.5 | 27 |  |  |  |  | 2017-08-07 | EPA
Hewlett Packard Enterprise | ProLiant XL450 Gen10 | HPE XL450 Gen10 | ProLiant XL450 Gen10 | HPE XL450 Gen10 | [6 empty] | no |  | yes |  | 2017-09-01 |  | yes | 2017-09-01 |  | Multi-node servers | Multi-node | N/A | no | no | no |  | no | no | 6 | Windows,Linux,Other,Solaris | Windows | Variable speed fan control based on power or thermal readings,Power capping,Low power memory states,Processor or core reduced power states,Dynamic voltage and frequency scaling of processor(s) | Variable speed fan control based on power or thermal readings,Processor or core reduced power states,Dynamic voltage and frequency scaling of processor(s) | Power capping,Low power memory states | [20 empty] | no |  | no |  | no |  | no | no | No | no | no | No | no | Yes | no | No | no | No | no | No | no | No | 2 | 16 | 2048 |  |  | HPE XL450 Gen10 |  | 2 | 12 | 48 | Intel | Xeon Skylake Silver 4116 | 2.1 | 2 | Samsung | M393A2G40EB2 | 2.67 | 16 | 2 | 32 | 1 | 0 | Broadcom | Broadcom 5719 | 2x1Gb Embedded NIC | Ethernet | 1 | 2 | Onboard | [14 empty] | no | Single-Output | Hewlett Packard Enterprise | DPS-800AB-34A | 865412-101 | 800 | 4 | 3 | [8 empty] | no | 230 V |  | 297.22 | 50 |  | 28.33 | 35.74 | 35.9 | 40.97 | 39 | 38.17 | 39.97 | 6.71 | 43.88 | 54.63 | 557.83 | 33 | 18.8 | 391 | 252 | 25.1 | 25.4 | 25.3 |  |  |  |  | HPE XL450 Gen10 |  | 2 | 4 | 16 | Intel | Xeon Skylake Silver 4112 | 2.6 | 2 | Samsung | M393A1K43BB0 | 2.67 | 8 | 2 | 16 | 1 | 0 | Broadcom | Broadcom 5719 | 2x1Gb Embedded NIC | Ethernet | 1 | 2 | Onboard | [14 empty] | no | Single-Output | Hewlett Packard Enterprise | HSTNS-PL62 | 830262-001 | 1600 | 1 | 0 | [8 empty] | no | 230 V |  | 263.32 | 50 |  | 22.24 | 17.79 | 17.77 | 19.67 | 19.92 | 18.54 | 19.26 | 7.2 | 27.89 | 63.16 | 648.15 | 26.4 | 18.6 | 385 | 246 | 20.7 | 20.8 | 21.6 |  |  |  |  | HPE XL450 Gen 10 |  | 2 | 16 | 64 | Intel | Xeon Skylake Gold 6130 | 2.1 | 4 | Samsung | M393A2G40EB2 | 2.67 | 16 | 4 | 64 | 1 | 0 | Broadcom | Broadcom 5719 | 2x1Gb Embedded NIC | Ethernet | 1 | 2 | Onboard | [14 empty] | no | Single-Output | Hewlett Packard Enterprise | DPS-800AB-34A | 865412-101 | 800 | 4 | 0 | [8 empty] | no | 230 V |  | 361.66 | 50 |  | 39.2 | 36.75 | 35.79 | 45.95 | 39.4 | 40.85 | 43.35 | 10.84 | 54.9 | 45.46 | 482.91 | 49.03 | 20 | 426 | 271 | 24.2 | 24.1 | 23.8 | [86 empty] | HPE XL450 Gen 10 |  | 2 | 26 | 104 | Intel | Xeon Skylake Platinum 8164 | 2 | 6 | Samsung | M393A2G40EB2 | 2.67 | 16 | 12 | 192 | 1 | 0 | Broadcom | Broadcom 5719 | 2x1Gb Embedded NIC | Ethernet | 1 | 2 | Onboard | [14 empty] | no | Single-Output | Hewlett Packard Enterprise | DPS-800AB-34A | 865412-101 | 800 | 4 | 1 | [8 empty] | no | 230 V |  | 395.71 | 50 |  | 52.27 | 40.06 | 39.51 | 53.2 | 42.79 | 44.92 | 48.2 | 16.24 | 71.24 | 81.61 | 814.49 | 64.85 | 22.5 | 453 | 307 | 22.8 | 23 | 24.2 |  |  |  |  | 2017-11-01 | EPA
HUAWEI | FusionServer 5288 V3, H52M-03, 5288 V3 | FusionServer 5288 V3, H52M-03, 5288 V3 | 5288 V3 | 5288 V3 | [6 empty] | no |  | yes |  | 2016-02-23 |  | yes | 2016-02-23 |  | 1 or 2 socket servers (no blade/multisocket) | Rack-mount | D | no | no | no |  | no | no | 2 | Windows | Windows | Variable speed fan control based on power or thermal readings,Power capping,Low power memory states,Dynamic voltage and frequency scaling of processor(s) | Variable speed fan control based on power or thermal readings,Power capping,Low power memory states,Dynamic voltage and frequency scaling of processor(s) | Variable speed fan control based on power or thermal readings,Power capping,Low power memory states,Dynamic voltage and frequency scaling of processor(s) | [20 empty] | no |  | no |  | no |  | no | no | Yes | no | no | Yes | no | Yes | no | Yes | no | Yes | no | Yes | no | No | 2 | 16 | 256 |  |  | FusionServer 5288 V3, H52M-03, 5288 V3 |  | 1 | 6 | 9 | Intel | Haswell-EP E5-2620 V3-6 Core-2.4GHz 85W | 2.4 | 16 | Samsung | PC4-2133P-RC0-07 8GB-1Rx4 | 2.13 | 8 | 2 | 16 | 0 | 1 | [21 empty] | no | Multi-Output | HUAWEI | EPW750-12A | EPW750-12A | 750 | 1 | 1 | [8 empty] | no | 230 V | 159 | 121.4 | 50 |  | 18.35 | 39.65 | 14.25 | 15.36 | 16.56 | 12.28 | 13.97 | 11.05 | 17.64 | 28.3 | 15.54 | 17.58 | 23.6 | 90 | 60 | 23.6 | 23.6 | 23.6 |  |  |  |  | FusionServer 5288 V3, H52M-03, 5288 V3 |  | 1 | 6 | 9 | Intel | Haswell-EP E5-2620 V3-6 Core-2.4GHz 85W | 2.4 | 16 | Samsung | PC4-2133P-RC0-07 8GB-1Rx4 | 2.13 | 8 | 2 | 16 | 0 | 1 | [21 empty] | no | Multi-Output | HUAWEI | EPW750-12A | EPW750-12A | 750 | 1 | 1 | [8 empty] | no | 230 V | 159 | 121.4 | 50 |  | 18.35 | 39.65 | 14.25 | 15.36 | 16.56 | 12.28 | 13.97 | 11.05 | 17.64 | 28.3 | 15.54 | 17.58 | 23.6 | 90 | 60 | 23.6 | 23.6 | 23.6 |  |  |  |  | FusionServer 5288 V3, H52M-03, 5288 V3 |  | 2 | 8 | 18 | Intel | X86 series-FCLGA2011-2600MHz-1.8V-64bit-90000mW-Haswell EP Xeon | 2.6 | 16 | Samsung | PC4-2133/DDR4 16GB-2Rx8 | 2.13 | 8 | 8 | 64 | 0 | 1 | [21 empty] | no | Multi-Output | HUAWEI | EPW750-12A | EPW750-12A | 750 | 1 | 1 | [8 empty] | no | 230 V | 303 | 281.4 | 50 |  | 29.65 | 70 | 23.81 | 30.2 | 24.6 | 23.32 | 19.33 | 15.9 | 29 | 152.71 | 82.27 | 27.79 | 23.5 | 90 | 60 | 23.5 | 23.5 | 23.5 |  |  |  |  | FusionServer 5288 V3, H52M-03, 5288 V3 |  | 2 | 8 | 18 | Intel | X86 series-FCLGA2011-3200MHz-1.8V-64bit-135000mW-Haswell EP Xeon | 3.2 | 16 | Samsung | PC4-2133/DDR4 16GB-2Rx8 | 2.13 | 16 | 16 | 256 | 0 | 1 | [21 empty] | no | Multi-Output | HUAWEI | EPW750-12A | EPW750-12A | 750 | 1 | 1 | [8 empty] | no | 230 V | 551 | 391.6 | 50 |  | 23.55 | 55.59 | 19.11 | 25.98 | 21.01 | 19.95 | 16.84 | 9.48 | 22.01 | 219.3 | 106.28 | 21.03 | 22.6 | 90 | 60 | 22.6 | 22.6 | 22.6 |  |  |  |  | FusionServer 5288 V3, H52M-03, 5288 V3 |  | 2 | 8 | 18 | Intel | X86 series-FCLGA2011-3200MHz-1.8V-64bit-135000mW-Haswell EP Xeon | 3.2 | 16 | Samsung | PC4-2133/DDR4 16GB-2Rx8 | 2.13 | 16 | 16 | 256 | 0 | 1 | [21 empty] | no | Multi-Output | HUAWEI | EPW750-12A | EPW750-12A | 750 | 1 | 1 | [8 empty] | no | 230 V | 551 | 391.6 | 50 |  | 23.55 | 55.59 | 19.11 | 25.98 | 21.01 | 19.95 | 16.84 | 9.48 | 22.01 | 219.3 | 106.28 | 21.03 | 22.6 | 90 | 60 | 22.6 | 22.6 | 22.6 |  |  |  |  | 2016-04-13 | EPA
HUAWEI | H12H-02, Tecal RH1288 V2, RH1288 V2, Tecal RH1268 V2, RH1268 V2 | H12H-02, Tecal RH1288 V2, RH1288 V2, Tecal RH1268 V2, RH1268 V2 | Tecal RH1288 V2 | Tecal RH1288 V2 | [6 empty] | no |  | yes |  | 2014-01-28 |  | yes | 2014-01-28 |  | 1 or 2 socket servers (no blade/multisocket) | Rack-mount | D | no | no | no |  | no | no | 3 | Windows | Windows | Variable speed fan control based on power or thermal readings,Power capping,Low power memory states,Dynamic voltage and frequency scaling of processor(s) | Variable speed fan control based on power or thermal readings,Power capping,Low power memory states,Dynamic voltage and frequency scaling of processor(s) | Variable speed fan control based on power or thermal readings,Power capping,Low power memory states,Dynamic voltage and frequency scaling of processor(s) | [20 empty] | no |  | no |  | no |  | no | no | Yes | no | no | Yes | no | Yes | no | Yes | no | Yes | no | Yes | no | No | 2 | 24 | 384 |  |  | H12H-02, Tecal RH1288 V2, RH1288 V2, Tecal RH1268 V2, RH1268 V2 |  | 2 | 10 | 24 | Intel | Ivy Bridge-EP E5-2690 V2 - 10 Core - 3.0GHz 130W | 3 | 24 | Samsung | PC3L-10600R/DDR3 8GB-2Rx8 | 1.33 | 8 | 2 | 16 | 0 | 1 | [21 empty] | no | Multi-Output | LITEON | PS-2751-2H -LF | PS-2751-2H -LF | 750 | 1 | 1 | [8 empty] | no | 230 V | 157 | 90.2 | 50 |  | 36.5 | 31.88 | 41.48 | 61.33 | 41.88 | 51.76 | 36.35 | 12.22 | 46.76 | 17.58 | 16.12 | 49.42 |  | 82.6 | 37.3 | 24 | 24 | 24 |  |  |  |  | H12H-02, Tecal RH1288 V2, RH1288 V2, Tecal RH1268 V2, RH1268 V2 |  | 2 | 10 | 24 | Intel | Ivy Bridge-EP E5-2690 V2 - 10 Core - 3.0GHz 130W | 3 | 24 | Samsung | PC3L-10600R/DDR3 8GB-2Rx8 | 1.33 | 8 | 2 | 16 | 0 | 1 | [21 empty] | no | Multi-Output | HUAWEI | PS-2751-2H -LF | PS-2751-2H -LF | 750 | 1 | 1 | [8 empty] | no | 230 V | 157 | 90.2 | 50 |  | 36.5 | 31.88 | 41.48 | 61.33 | 41.88 | 51.76 | 36.35 | 12.22 | 46.76 | 17.58 | 16.12 | 49.42 |  | 82.6 | 37.3 | 24 | 24 | 24 |  |  |  |  | H12H-02, Tecal RH1288 V2, RH1288 V2, Tecal RH1268 V2, RH1268 V2 |  | 2 | 10 | 24 | Intel | Ivy Bridge-EP E5-2690 V2 - 10 Core - 3.0GHz 130W | 3 | 24 | Samsung | PC3L-10600R/DDR3 16GB-2Rx8 | 1.33 | 16 | 8 | 128 | 0 | 1 | [21 empty] | no | Multi-Output | HUAWEI | PS-2751-2H -LF | PS-2751-2H -LF | 750 | 2 | 2 | [8 empty] | no | 230 V | 261 | 127.6 | 50 |  | 39.73 | 32.92 | 42.42 | 62.54 | 42.57 | 52.86 | 38.38 | 29.71 | 138.59 | 12.45 | 11.28 | 50.15 | 23 | 82.6 | 37.3 | 23 | 23 | 23 |  |  |  |  | H12H-02, Tecal RH1288 V2, RH1288 V2, Tecal RH1268 V2, RH1268 V2 |  | 2 | 10 | 24 | Intel | Ivy Bridge-EP E5-2690 V2 - 10 Core - 3.0GHz 130W | 3 | 24 | Samsung | PC3L-10600R/DDR3 16GB-2Rx4 | 1.33 | 16 | 24 | 384 | 0 | 14 | [21 empty] | no | Multi-Output | HUAWEI | PS-2751-2H -LF | PS-2751-2H -LF | 750 | 2 | 2 | [8 empty] | no | 230 V | 541 | 164.4 | 50 |  | 35.95 | 28.69 | 37.74 | 56.55 | 37.21 | 46.31 | 33.82 | 51.75 | 227.6 | 9.46 | 8.91 | 43.08 | 26.6 | 82.6 | 37.3 | 26.6 | 26.6 | 26.6 |  |  |  |  | Tecal E9000, E9000 |  | 2 | 10 | 24 | Intel | Ivy Bridge-EP E5-2690 V2 - 10 Core - 3.0GHz 130W | 3 | 24 | Samsung | PC3L-10600R/DDR3 16GB-2Rx4 | 1.33 | 16 | 24 | 384 | 0 | 14 | [21 empty] | no | Multi-Output | HUAWEI | PS-2751-2H -LF | PS-2751-2H -LF | 750 | 2 | 2 | [8 empty] | no | 230 V | 541 | 164.4 | 50 |  | 35.95 | 28.69 | 37.74 | 56.55 | 37.21 | 46.31 | 33.82 | 51.75 | 227.6 | 9.46 | 8.91 | 43.08 | 26.6 | 82.6 | 37.3 | 26.6 | 26.6 | 26.6 |  |  |  |  | 2014-07-24 | EPA
HUAWEI | H22L-02, Tecal RH2285 V2, RH2285 V2, Tecal RH2265 V2, RH2265 V2, H22L-02H, Tecal RH2285H V2, RH2285H V2, Tecal RH2265H V2, RH2265H | H22L-02, Tecal RH2285 V2, RH2285 V2, Tecal RH2265 V2, RH2265 V2, H22L-02H, Tecal RH2285H V2, RH2285H V2, Tecal RH2265H V2, RH2265H | Tecal RH2285 V2 | [7 empty] | no |  | yes |  | 2014-01-28 |  | yes | 2014-01-28 |  | 1 or 2 socket servers (no blade/multisocket) | Rack-mount | D | no | no | no |  | no | no | 4 | Windows | Windows | Variable speed fan control based on power or thermal readings,Power capping,Low power memory states,Low power I/O states,Processor or core reduced power states,Dynamic voltage and frequency scaling of | Variable speed fan control based on power or thermal readings,Power capping,Low power memory states,Low power I/O states,Processor or core reduced power states,Dynamic voltage and frequency scaling of | Dynamic voltage and frequency scaling of processor(s) | [20 empty] | no |  | no |  | no |  | no | no | Yes | no | no | Yes | no | Yes | no | Yes | no | Yes | no | Yes | no | No | 2 | 12 | 96 |  |  | H22L-02, Tecal RH2285 V2, RH2285 V2, Tecal RH2265 V2, RH2265 V2, |  | 2 | 6 | 40 | Intel | Ivy Bridge-EN QE2R - 10 Core - 1.5GHz 60W | 1.5 | 12 | Samsung | PC3L-10600R/2GB | 1.33 | 2 | 1 | 2 | 0 | 1 | [21 empty] | no | Multi-Output | LITEON | PS-2751-2H -LF | PS-2751-2H -LF | 750 | 1 | 1 | [8 empty] | no | 230 V | 148 | 80.6 | 50 |  | 43.6 | 41.01 | 53.37 | 78.49 | 53.28 | 66.22 | 46.68 | 41.38 | 323.44 | 22.47 | 16.61 | 61.94 | 25.2 | 130.8 | 55.6 | 25.2 | 25.2 | 25.2 |  |  |  |  | H22L-02, Tecal RH2285 V2, RH2285 V2, Tecal RH2265 V2, RH2265 V2, |  | 2 | 6 | 40 | Intel | Ivy Bridge-EN QE2R - 10 Core - 1.5GHz 60W | 1.5 | 12 | Samsung | PC3L-10600R/2GB | 1.33 | 2 | 1 | 2 | 0 | 1 | [21 empty] | no | Multi-Output | LITEON | PS-2751-2H -LF | PS-2751-2H -LF | 750 | 1 | 1 | [8 empty] | no | 230 V | 148 | 80.6 | 50 |  | 43.6 | 41.01 | 53.37 | 78.49 | 53.28 | 66.22 | 46.68 | 41.38 | 323.44 | 22.47 | 16.61 | 61.94 | 25.2 | 130.8 | 55.6 | 25.2 | 25.2 | 25.2 |  |  |  |  | H22L-02, Tecal RH2285 V2, RH2285 V2, Tecal RH2265 V2, RH2265 V2, |  | 2 | 6 | 40 | Intel | Ivy Bridge-EN E5-2470 V2 - 10 Core - 2.4GHz 95W | 2.1 | 12 | Samsung | DDR3 RDIMM-8GB-2Rx8 4Gbit- 1.35V 1600-Height 30mm | 1.33 | 8 | 6 | 48 | 0 | 1 | [21 empty] | no | Multi-Output | HUAWEI | PS-2751-2H -LF | PS-2751-2H -LF | 750 | 2 | 2 | [8 empty] | no | 230 V | 201 | 87.4 | 50 |  | 58.7 | 39.48 | 50 | 75.73 | 50.45 | 59.22 | 46.42 | 47.66 | 113.39 | 19.86 | 15.04 | 57.21 | 26.4 | 130.8 | 55.6 | 26.4 | 26.4 | 26.4 |  |  |  |  | H22L-02, Tecal RH2285 V2, RH2285 V2, Tecal RH2265 V2, RH2265 V2, |  | 2 | 10 | 40 | Intel | Ivy Bridge-EN E5-2470 V2 - 10 Core - 2.4GHz 95W | 2.1 | 12 | Samsung | DDR3 RDIMM-8GB-2Rx8 4Gbit- 1.35V 1600-Height 30mm | 1.33 | 8 | 8 | 96 | 0 | 1 | [21 empty] | no | Multi-Output | HUAWEI | PS-2751-2H -LF | PS-2751-2H -LF | 750 | 2 | 2 | [8 empty] | no | 230 V | 341 | 201.2 | 50 |  | 34.04 | 22.38 | 29.22 | 41.86 | 29.68 | 35.79 | 25.23 | 40.35 | 110.81 | 8.63 | 6.43 | 39.53 | 25.8 | 130.8 | 55.6 | 25.8 | 25.8 | 25.8 |  |  |  |  | H22L-02, Tecal RH2285 V2, RH2285 V2, Tecal RH2265 V2, RH2265 V2, |  | 2 | 6 | 40 | Intel | Ivy Bridge-EN E5-2470 V2 - 10 Core - 2.4GHz 95W | 2.1 | 12 | Samsung | DDR3 RDIMM-8GB-2Rx8 4Gbit- 1.35V 1600-Height 30mm | 1.33 | 8 | 8 | 96 | 0 | 1 | [21 empty] | no | Multi-Output | HUAWEI | PS-2751-2H -LF | PS-2751-2H -LF | 750 | 2 | 2 | [8 empty] | no | 230 V | 341 | 201.2 | 50 |  | 34.04 | 22.38 | 29.22 | 41.86 | 29.68 | 35.79 | 25.23 | 40.35 | 110.81 | 8.63 | 6.43 | 39.53 | 25.8 | 130.8 | 55.6 | 25.8 | 25.8 | 25.8 |  |  |  |  | 2014-07-31 | EPA
HUAWEI | H58L-02, Tecal RH5885 V2, RH5885 V2 | H58L-02, Tecal RH5885 V2, RH5885 V2 | Tecal RH5885 V2 | Tecal RH5885 V2 | [6 empty] | no |  | yes |  | 2014-03-03 |  | yes | 2014-03-03 |  | 3 or 4 socket servers (no blade/multisocket) | Rack-mount | N/A | no | no | no |  | no | no | 8 | Windows | Windows | Variable speed fan control based on power or thermal readings,Power capping,Low power memory states,Dynamic voltage and frequency scaling of processor(s) | Variable speed fan control based on power or thermal readings,Power capping,Low power memory states,Dynamic voltage and frequency scaling of processor(s) | Variable speed fan control based on power or thermal readings,Power capping,Low power memory states,Dynamic voltage and frequency scaling of processor(s) | [20 empty] | no |  | no |  | no |  | no | no | Yes | no | no | Yes | no | Yes | no | Yes | no | Yes | no | Yes | no | No | 4 | 64 | 512 | 0 |  | Tecal RH5885 V2 |  | 4 | 6 | 48 | Intel | Intel(R) Xeon(R) CPU E7- 4807 @ 1.87GHz | 1.87 | 64 | Samsung | DDR3 RDIMM-2GB-2Rx8 PC3-10600R | 1.07 | 2 | 2 | 4 | 0 | 1 | [21 empty] | no | Multi-Output | HUAWEI | EPW2000-12A | EPW2000-12A | 2000 | 1 | 1 | [8 empty] | no | 230 V | 0 | 320.6 | 50 |  | 6.98 | 11.32 | 14.06 | 22.82 | 14.92 | 19.63 | 12.64 | 7.92 | 49.91 | 18.06 | 8.24 | 9.85 | 22.8 | 76.4 | 39.5 | 22.8 | 22.8 | 22.8 | 0 |  |  |  | Tecal RH5885 V2 |  | 4 | 6 | 48 | Intel | Intel(R) Xeon(R) CPU E7- 4807 @ 1.87GHz | 1.87 | 64 | Samsung | DDR3 RDIMM-2GB-2Rx8 PC3-10600R | 1.07 | 2 | 2 | 4 | 0 | 1 | [21 empty] | no | Multi-Output | HUAWEI | EPW2000-12A | EPW2000-12A | 2000 | 1 | 1 | [8 empty] | no | 230 V | 0 | 320.6 | 50 |  | 6.98 | 11.32 | 14.06 | 22.82 | 14.92 | 19.63 | 12.64 | 7.92 | 49.91 | 18.06 | 8.24 | 9.85 | 22.8 | 76.4 | 39.5 | 22.8 | 22.8 | 22.8 | 0 |  |  |  | Tecal RH5885 V2 |  | 4 | 8 | 48 | Intel | Intel(R) Xeon(R) CPU E7- 4807 @ 1.87GHz | 1.87 | 64 | Samsung | DDR3 RDIMM-8GB-2Rx8 4Gbit- 1.35V 1600-Height 30mm | 1.07 | 8 | 32 | 256 | 0 | 1 | [21 empty] | no | Multi-Output | HUAWEI | EPW2000-12A | EPW2000-12A | 2000 | 2 | 2 | [8 empty] | no | 230 V | 0 | 422.2 | 50 |  | 11.65 | 8.36 | 10.39 | 16.7 | 11.62 | 14.57 | 9.28 | 23.54 | 73.83 | 13.09 | 6.25 | 15.66 | 23.6 | 76.4 | 39.5 | 23.6 | 23.6 | 23.6 | 0 |  |  |  | Tecal RH5885 V2 |  | 4 | 10 | 80 | Intel | Intel(R) Xeon(R) CPU E7- 8870 @ 2.40GHz | 2.4 | 64 | Samsung | DDR3 RDIMM-8GB-2Rx8 4Gbit- 1.35V 1600-Height 30mm | 1.07 | 8 | 64 | 512 | 0 | 1 | [21 empty] | no | Multi-Output | HUAWEI | EPW2000-12A | EPW2000-12A | 2000 | 2 | 2 | [8 empty] | no | 230 V | 0 | 511.2 | 50 |  | 16.77 | 12.5 | 15.3 | 25.4 | 17.53 | 21.66 | 14.05 | 47.12 | 139.51 | 9.74 | 4.33 | 23.31 | 23.9 | 76.4 | 39.5 | 23.9 | 23.9 | 23.9 | 0 |  |  |  | Tecal RH5885 V2 |  | 4 | 10 | 80 | Intel | Intel(R) Xeon(R) CPU E7- 8870 @ 2.40GHz | 2.4 | 64 | Samsung | DDR3 RDIMM-8GB-2Rx8 4Gbit- 1.35V 1600-Height 30mm | 1.07 | 8 | 64 | 512 | 0 | 1 | [21 empty] | no | Multi-Output | HUAWEI | EPW2000-12A | EPW2000-12A | 2000 | 2 | 2 | [8 empty] | no | 230 V | 0 | 511.2 | 50 |  | 16.77 | 12.5 | 15.3 | 25.4 | 17.53 | 21.66 | 14.05 | 47.12 | 139.51 | 9.74 | 4.33 | 23.31 | 23.9 | 76.4 | 39.5 | 23.9 | 23.9 | 23.9 | 0 |  |  |  | 2015-01-08 | EPA
HUAWEI | H58M-03, Tecal RH5885 V3, RH5885 V3 | H58M-03, Tecal RH5885 V3, RH5885 V3 | Tecal RH5885 V3 | Tecal RH5885 V3 | [6 empty] | no |  | yes |  | 2014-03-06 |  | yes | 2014-03-06 |  | 3 or 4 socket servers (no blade/multisocket) | Rack-mount | N/A | no | no | no |  | no | no | 7 | Windows | Windows | Variable speed fan control based on power or thermal readings,Power capping,Low power memory states,Dynamic voltage and frequency scaling of processor(s) | Variable speed fan control based on power or thermal readings,Power capping,Low power memory states,Dynamic voltage and frequency scaling of processor(s) | Variable speed fan control based on power or thermal readings,Power capping,Low power memory states,Dynamic voltage and frequency scaling of processor(s) | [20 empty] | no |  | no |  | no |  | no | no | Yes | no | no | Yes | no | Yes | no | Yes | no | Yes | no | Yes | no | No | 4 | 48 | 384 | 0 |  | Tecal RH5885 V3 |  | 2 | 6 | 24 | Intel | Intel(R) Xeon(R) CPU E7-4809 v2 @ 1.90GHz | 1.9 | 48 | Samsung | DDR3 RDIMM-2GB-2Rx8 PC3-10600R | 1.33 | 2 | 2 | 4 | 0 | 1 | [21 empty] | no | Multi-Output | LITEON | PS2751-7H | PS2751-7H | 750 | 1 | 1 | [8 empty] | no | 230 V | 0 | 98 | 50 |  | 14.52 | 10.26 | 13.63 | 18.77 | 13.58 | 16.31 | 11.56 | 15 | 51.05 | 16.94 | 12.17 | 17.93 | 25.9 | 76.4 | 39.5 | 25.9 | 25.9 | 25.9 | 0 |  |  |  | Tecal RH5885 V3 |  | 2 | 6 | 24 | Intel | Intel(R) Xeon(R) CPU E7-4809 v2 @ 1.90GHz | 1.9 | 48 | Samsung | DDR3 RDIMM-2GB-2Rx8 PC3-10600R | 1.33 | 2 | 2 | 4 | 0 | 1 | [21 empty] | no | Multi-Output | LITEON | PS2751-7H | PS2751-7H | 750 | 1 | 1 | [8 empty] | no | 230 V | 0 | 98 | 50 |  | 14.52 | 10.26 | 13.63 | 18.77 | 13.58 | 16.31 | 11.56 | 15 | 51.05 | 16.94 | 12.17 | 17.93 | 25.9 | 76.4 | 39.5 | 25.9 | 25.9 | 25.9 | 0 |  |  |  | Tecal RH5885 V3 |  | 4 | 10 | 80 | Intel | Intel(R) Xeon(R) CPU E7-4830 v2 @ 2.20GHz | 2.2 | 48 | Samsung | DDR3 RDIMM-8GB-2Rx8 4Gbit- 1.35V 1600-Height | 1.33 | 8 | 16 | 128 | 0 | 1 | [21 empty] | no | Multi-Output | LITEON | PS2751-7H | PS2751-7H | 750 | 2 | 2 | [8 empty] | no | 230 V | 0 | 130.8 | 50 |  | 30.87 | 26.4 | 35.17 | 50.86 | 34.21 | 42.09 | 30.78 | 28.31 | 125.61 | 11.19 | 7.98 | 36.47 | 28.4 | 76.4 | 39.5 | 28.4 | 28.4 | 28.4 | 0 |  |  |  | Tecal RH5885 V3 |  | 4 | 15 | 48 | Intel | Intel(R) Xeon(R) CPU E7-8893 v2 @ 3.40GHz | 3.4 | 48 | Samsung | DDR3 RDIMM-8GB-2Rx8 4Gbit- 1.35V 1600-Height 30mm | 1.33 | 8 | 48 | 384 | 0 | 1 | [21 empty] | no | Multi-Output | LITEON | PS2751-7H | PS2751-7H | 750 | 2 | 2 | [8 empty] | no | 230 V | 0 | 220.6 | 50 |  | 17.87 | 14.73 | 19.16 | 28.67 | 18.51 | 18.42 | 14.73 | 24.74 | 90.4 | 4.83 | 3.33 | 14.99 | 26.1 | 76.4 | 39.5 | 26.1 | 26.1 | 26.1 | 0 |  |  |  | Tecal RH5885 V3 |  | 4 | 15 | 48 | Intel | Intel(R) Xeon(R) CPU E7-8893 v2 @ 3.40GHz | 3.4 | 48 | Samsung | DDR3 RDIMM-8GB-2Rx8 4Gbit- 1.35V 1600-Height 30mm | 1.33 | 8 | 48 | 384 | 0 | 1 | [21 empty] | no | Multi-Output | LITEON | PS2751-7H | PS2751-7H | 750 | 2 | 2 | [8 empty] | no | 230 V | 0 | 220.6 | 50 |  | 17.87 | 14.73 | 19.16 | 28.67 | 18.51 | 18.42 | 14.73 | 24.74 | 90.4 | 4.83 | 3.33 | 14.99 | 26.1 | 76.4 | 39.5 | 26.1 | 26.1 | 26.1 | 0 |  |  |  | 2015-01-08 | EPA
HUAWEI | RH1288 V3 | RH1288 V3 | RH1288 V3 | RH1288 V3 |  | FusionServer RH1288 V3, H12H-03,FusionServer RH1288 V3, H12H-03, |  |  |  |  | no |  | yes |  | 2014-10-30 |  | yes | 2014-10-30 |  | 1 or 2 socket servers (no blade/multisocket) | Rack-mount | D | no | no | no |  | no | no | 2 | Windows | Windows | Variable speed fan control based on power or thermal readings,Power capping,Low power memory states,Dynamic voltage and frequency scaling of processor(s) | Variable speed fan control based on power or thermal readings,Power capping,Low power memory states,Dynamic voltage and frequency scaling of processor(s) | Variable speed fan control based on power or thermal readings,Power capping,Low power memory states,Dynamic voltage and frequency scaling of processor(s) | [20 empty] | no |  | no |  | no |  | no | no | Yes | no | no | Yes | no | Yes | no | Yes | no | Yes | no | Yes | no | No | 2 | 48 | 256 | 0 |  | RH1288 V3, FusionServer RH1288 V3, H12H-03 |  | 2 | 6 | 24 | Intel | Intel X86 series Haswell EP E5-2620 V3 6 Core 2.4GHz 85W | 2.4 | 16 | Samsung | PC4-2133/DDR4 16GB-2Rx8 | 2.13 | 16 | 1 | 16 | 0 | 1 | [21 empty] | no | Multi-Output | LITEON | PS-2751-7H | PS-2751-7H | 750 | 1 | 1 | [8 empty] | no | 230 V | 159 | 9 | 50 |  | 37.47 | 26.34 | 31.54 | 45.3 | 38.16 | 36.26 | 28.62 | 27.1 | 94.72 | 29.66 | 18.82 | 37.57 | 23.3 | 76.4 | 39.5 | 23.3 | 23.3 | 23.3 | 0 |  |  |  | RH1288 V3, FusionServer RH1288 V3, H12H-03 |  | 2 | 6 | 24 | Intel | Intel X86 series Haswell EP E5-2620 V3 6 Core 2.4GHz 85W | 2.4 | 16 | Samsung | PC4-2133/DDR4 16GB-2Rx8 | 2.13 | 16 | 1 | 16 | 0 | 1 | [21 empty] | no | Multi-Output | LITEON | PS-2751-7H | PS-2751-7H | 750 | 1 | 1 | [8 empty] | no | 230 V | 159 | 9 | 50 |  | 37.47 | 26.34 | 31.54 | 45.3 | 38.16 | 36.26 | 28.62 | 27.1 | 94.72 | 29.66 | 18.82 | 37.57 | 23.3 | 76.4 | 39.5 | 23.3 | 23.3 | 23.3 | 0 |  |  |  | RH1288 V3, FusionServer RH1288 V3, H12H-03 |  | 2 | 10 | 40 | Intel | Intel X86 series Haswell EP E5-2650 V3 10 Core 2.3GHz 105W | 2.3 | 16 | Samsung | PC4-2133/DDR4 16GB-2Rx8 | 2.13 | 16 | 8 | 128 | 0 | 1 | [21 empty] | no | Multi-Output | LITEON | PS-2751-7H | PS-2751-7H | 750 | 2 | 2 | [8 empty] | no | 230 V | 263 | 93 | 50 |  | 49.85 | 32.7 | 39.58 | 57.82 | 46.89 | 46.08 | 36.47 | 95.78 | 175.59 | 26.63 | 16.41 | 52.94 | 23.1 | 76.4 | 39.5 | 23.1 | 23.1 | 23.1 | 0 |  |  |  | RH1288 V3, FusionServer RH1288 V3, H12H-03 |  | 2 | 12 | 48 | Intel | Intel X86 series Haswell EP E5-2680 V3 12 Core 2.5GHz 120W | 2.5 | 48 | Samsung | PC3L-10600R/DDR3 16GB-2Rx4 | 2.13 | 16 | 16 | 256 | 0 | 1 | [21 empty] | no | Multi-Output | LITEON | PS-2751-7H | PS-2751-7H | 750 | 2 | 2 | [8 empty] | no | 230 V | 415 | 189 | 50 |  | 49.4 | 33.18 | 39.65 | 59.12 | 46.11 | 46.14 | 36.96 | 99.65 | 246.41 | 97.14 | 29.58 | 51.17 | 25 | 76.4 | 39.5 | 25 | 25 | 25 | 0 |  |  |  | RH1288 V3, FusionServer RH1288 V3, H12H-03 |  | 2 | 12 | 48 | Intel | Intel X86 series Haswell EP E5-2680 V3 12 Core 2.5GHz 120W | 2.5 | 48 | Samsung | PC3L-10600R/DDR3 16GB-2Rx4 | 2.13 | 16 | 16 | 256 | 0 | 1 | [21 empty] | no | Multi-Output | LITEON | PS-2751-7H | PS-2751-7H | 750 | 2 | 2 | [8 empty] | no | 230 V | 415 | 189 | 50 |  | 49.4 | 33.18 | 39.65 | 59.12 | 46.11 | 46.14 | 36.96 | 99.65 | 246.41 | 97.14 | 29.58 | 51.17 | 25 | 76.4 | 39.5 | 25 | 25 | 25 | 0 |  |  |  | 2017-01-20 | EPA
HUAWEI | RH1288A V2 | RH1288A V2 | RH1288A V2 | RH1288A V2 | [6 empty] | no |  | yes |  | 2014-12-19 |  | yes | 2014-12-19 |  | 1 or 2 socket servers (no blade/multisocket) | Rack-mount | D | no | no | no |  | no | no | 4 | Windows | Windows | Variable speed fan control based on power or thermal readings,Power capping,Low power memory states,Low power I/O states,Processor or core reduced power states,Dynamic voltage and frequency scaling of | Variable speed fan control based on power or thermal readings,Power capping,Low power memory states,Low power I/O states,Processor or core reduced power states,Dynamic voltage and frequency scaling of | Dynamic voltage and frequency scaling of processor(s) | [20 empty] | no |  | no |  | no |  | no | no | Yes | no | no | Yes | no | Yes | no | Yes | no | Yes | no | Yes | no | No | 2 | 8 | 64 | 0 |  | RH1288A V2 |  | 2 | 6 | 12 | Intel | Genuine Intel(R) CPU @ 2.20GHz | 2.2 | 1 | HYNIX | 8GB 2Rx4 PC3L-10600R-9-12-E2 | 1.33 | 8 | 1 | 8 | 0 | 1 | [21 empty] | no | Multi-Output | HUAWEI | EPW460-12A | EPW460-12A | 460 | 1 | 1 | [8 empty] | no | 230 V | 155 | 70 | 50 |  | 26.08 | 20.52 | 26.24 | 37.03 | 27 | 29.97 | 22.61 | 7.75 | 22.35 | 22.6 | 13.35 | 26.79 | 23.8 | 122.7 | 61.8 | 23.8 | 23.8 | 23.8 | 0 |  |  |  | RH1288A V2 |  | 2 | 6 | 12 | Intel | Genuine Intel(R) CPU @ 2.20GHz | 2.2 | 1 | HYNIX | 8GB 2Rx4 PC3L-10600R-9-12-E2 | 1.33 | 8 | 1 | 8 | 0 | 1 | [21 empty] | no | Multi-Output | HUAWEI | EPW460-12A | EPW460-12A | 460 | 1 | 1 | [8 empty] | no | 230 V | 155 | 70 | 50 |  | 26.08 | 20.52 | 26.24 | 37.03 | 27 | 29.97 | 22.61 | 7.75 | 22.35 | 22.6 | 13.35 | 26.79 | 23.8 | 122.7 | 61.8 | 23.8 | 23.8 | 23.8 | 0 |  |  |  | RH1288A V2 |  | 2 | 6 | 24 | Intel | Intel(R) Xeon(R) CPU E5-2620 v2 @ 2.10GHz | 2.1 | 2 | HYNIX | 8GB 2Rx4 PC3L-10600R-9-12-E2 | 1.33 | 8 | 2 | 16 | 0 | 1 | [21 empty] | no | Multi-Output | HUAWEI | EPW460-12A | EPW460-12A | 460 | 1 | 1 | [8 empty] | no | 230 V | 185 | 106.2 | 50 |  | 29.46 | 22.18 | 29.15 | 42.43 | 29.94 | 34.75 | 26.35 | 12.5 | 36.58 | 13.53 | 8.78 | 30.32 | 23.9 | 122.7 | 61.8 | 23.6 | 23.6 | 23.6 | 0 |  |  |  | RH1288A V2 |  | 2 | 8 | 40 | Intel | Intel(R) Xeon(R) CPU E5-2620 v2 @ 2.10GHz | 2.1 | 8 | HYNIX | 8GB 2Rx4 PC3L-10600R-9-12-E2 | 1.33 | 8 | 8 | 64 | 0 | 1 | [21 empty] | no | Multi-Output | HUAWEI | EPW460-12A | EPW460-12A | 460 | 2 | 2 | [8 empty] | no | 230 V | 273 | 141.4 | 50 |  | 29.46 | 22.18 | 29.15 | 42.43 | 29.94 | 34.75 | 26.35 | 6.25 | 17.42 | 13.53 | 8.78 | 30.32 | 23.6 | 122.7 | 61.8 | 23.6 | 23.6 | 23.6 | 0 |  |  |  | RH1288A V2 |  | 2 | 8 | 40 | Intel | Intel(R) Xeon(R) CPU E5-2620 v2 @ 2.10GHz | 2.1 | 8 | HYNIX | 8GB 2Rx4 PC3L-10600R-9-12-E2 | 1.33 | 8 | 8 | 64 | 0 | 1 | [21 empty] | no | Multi-Output | HUAWEI | EPW460-12A | EPW460-12A | 460 | 2 | 2 | [8 empty] | no | 230 V | 273 | 141.4 | 50 |  | 29.46 | 22.18 | 29.15 | 42.43 | 29.94 | 34.75 | 26.35 | 6.25 | 17.42 | 13.53 | 8.78 | 30.32 | 23.6 | 122.7 | 61.8 | 23.6 | 23.6 | 23.6 | 0 |  |  |  | 2015-01-08 | EPA
HUAWEI | RH2288 V3 | RH2288 V3 | RH2288 V3 | RH2288 V3 |  | FusionServer RH2288 V3, H22H-03, RH2285 V3, FusionServer RH2285 V3, H22M-03, FusionServer RH2288H V3, RH2288H V3,FusionServer RH2288 V3, H22H-03, RH2285 V3, FusionServer RH2285 V3, H22M-03, FusionServer RH2288H V3, RH2288H V3, |  |  |  |  | no |  | yes |  | 2014-08-21 |  | yes | 2014-08-21 |  | 1 or 2 socket servers (no blade/multisocket) | Rack-mount | D | no | no | no |  | no | no | 8 | Windows | Windows | Variable speed fan control based on power or thermal readings,Power capping,Low power memory states,Dynamic voltage and frequency scaling of processor(s) | Variable speed fan control based on power or thermal readings,Power capping,Low power memory states,Dynamic voltage and frequency scaling of processor(s) | Variable speed fan control based on power or thermal readings,Power capping,Low power memory states,Dynamic voltage and frequency scaling of processor(s) | [20 empty] | no |  | no |  | no |  | no | no | Yes | no | no | Yes | no | Yes | no | Yes | no | Yes | no | Yes | no | No | 2 | 24 | 384 | 0 |  | RH2288 V3, FusionServer RH2288 V3, H22H-03, RH2285 V3, FusionSer |  | 2 | 6 | 24 | Intel | Intel(R) Xeon(R) CPU E5-2620 v3 @ 2.40GHz | 2.4 | 24 | Samsung | PC4-2133/DDR4 8GB-2Rx8 | 1.33 | 8 | 2 | 16 | 0 | 1 | [21 empty] | no | Multi-Output | LITEON | PS-2751-7H | PS-2751-7H | 750 | 1 | 1 | [8 empty] | no | 230 V | 159 | 95.6 | 50 |  | 32.49 | 29.08 | 37.46 | 52.49 | 42.26 | 44.94 | 31.96 | 15.78 | 45.8 | 25.09 | 8.35 | 41.84 | 24.1 | 76.4 | 39.5 | 24.1 | 24.1 | 24.1 | 0 |  |  |  | RH2288 V3, FusionServer RH2288 V3, H22H-03, RH2285 V3, FusionSer |  | 2 | 6 | 24 | Intel | Intel(R) Xeon(R) CPU E5-2620 v3 @ 2.40GHz | 2.4 | 24 | Samsung | PC4-2133/DDR4 8GB-2Rx8 | 1.33 | 8 | 2 | 16 | 0 | 1 | [21 empty] | no | Multi-Output | LITEON | PS-2751-7H | PS-2751-7H | 750 | 1 | 1 | [8 empty] | no | 230 V | 159 | 95.6 | 50 |  | 32.49 | 29.08 | 37.46 | 52.49 | 42.26 | 44.94 | 31.96 | 15.78 | 45.8 | 25.09 | 8.35 | 41.84 | 24.1 | 76.4 | 39.5 | 24.1 | 24.1 | 24.1 | 0 |  |  |  | RH2288 V3, FusionServer RH2288 V3, H22H-03, RH2285 V3, FusionSer |  | 2 | 10 | 40 | Intel | Intel(R) Xeon(R) CPU E5-2650 v3 @ 2.30GHz | 2.3 | 24 | Samsung | PC4-2133/DDR4 8GB-2Rx8 | 2.13 | 8 | 8 | 64 | 0 | 1 | [21 empty] | no | Multi-Output | LITEON | PS-2751-7H | PS-2751-7H | 750 | 2 | 2 | [8 empty] | no | 230 V | 215 | 102.2 | 50 |  | 56.38 | 37.09 | 45.76 | 67.61 | 54.2 | 57.12 | 41.09 | 72.46 | 155.55 | 23.53 | 7.72 | 73.09 | 24.1 | 76.4 | 39.5 | 24.1 | 24.1 | 24.1 | 0 |  |  |  | RH2288 V3, FusionServer RH2288 V3, H22H-03, RH2285 V3, FusionSer |  | 2 | 18 | 72 | Intel | Intel(R) Xeon(R) CPU E5-2699 v3 @ 2.30GHz | 2.3 | 24 | Samsung | PC4-2133/DDR4 16GB-2Rx8 | 2.13 | 16 | 24 | 384 | 0 | 1 | [21 empty] | no | Multi-Output | LITEON | PS-2751-7H | PS-2751-7H | 750 | 2 | 2 | [8 empty] | no | 230 V | 543 | 286.2 | 50 |  | 37.85 | 27.49 | 32.9 | 49.68 | 38.6 | 38.4 | 31.12 | 6.46 | 258.26 | 8.72 | 2.71 | 35.01 | 24.8 | 76.4 | 39.5 | 24.8 | 24.8 | 24.8 | 0 |  |  |  | RH2288 V3, FusionServer RH2288 V3, H22H-03, RH2285 V3, FusionSer |  | 2 | 18 | 72 | Intel | Intel(R) Xeon(R) CPU E5-2699 v3 @ 2.30GHz | 2.3 | 24 | Samsung | PC4-2133/DDR4 16GB-2Rx8 | 2.13 | 16 | 24 | 384 | 0 | 1 | [21 empty] | no | Multi-Output | LITEON | PS-2751-7H | PS-2751-7H | 750 | 2 | 2 | [8 empty] | no | 230 V | 543 | 286.2 | 50 |  | 37.85 | 27.49 | 32.9 | 49.68 | 38.6 | 38.4 | 31.12 | 6.46 | 258.26 | 8.72 | 2.71 | 35.01 | 24.8 | 76.4 | 39.5 | 24.8 | 24.8 | 24.8 | 0 |  |  |  | 2017-01-20 | EPA
HUAWEI | RH2288A V2 | RH2288A V2 | RH2288A V2 | [7 empty] | no |  | yes |  | 2014-11-26 |  | yes | 2014-11-26 |  | 1 or 2 socket servers (no blade/multisocket) | Rack-mount | D | no | no | no |  | no | no | 3 | Windows | Windows | Variable speed fan control based on power or thermal readings,Power capping,Low power memory states,Low power I/O states,Processor or core reduced power states,Dynamic voltage and frequency scaling of | Variable speed fan control based on power or thermal readings,Power capping,Low power memory states,Low power I/O states,Processor or core reduced power states,Dynamic voltage and frequency scaling of | Dynamic voltage and frequency scaling of processor(s) | [20 empty] | no |  | no |  | no |  | no | no | Yes | no | no | Yes | no | Yes | no | Yes | no | Yes | no | Yes | no | No | 2 | 8 | 128 | 0 |  | RH2288A V2 |  | 2 | 6 | 12 | Intel | Genuine Intel(R) CPU @ 2.20GHz | 2.2 | 1 | HYNIX | 16GB 2Rx4 PC3L-10600R-9-12-E2 | 1.33 | 16 | 1 | 16 | 0 | 1 | [21 empty] | no | Multi-Output | HUAWEI | EPW460-12A | EPW460-12A | 460 | 1 | 1 | [8 empty] | no | 230 V | 161 | 96.2 | 50 |  | 20.35 | 16.11 | 20.54 | 28.77 | 20.9 | 23.3 | 17.57 | 8.84 | 27.47 | 60.22 | 22.13 | 20.35 | 24.2 | 122.7 | 61.8 | 24.2 | 24.2 | 24.2 | 0 |  |  |  | RH2288A V2 |  | 2 | 6 | 12 | Intel | Genuine Intel(R) CPU @ 2.20GHz | 2.2 | 1 | HYNIX | 16GB 2Rx4 PC3L-10600R-9-12-E2 | 1.33 | 16 | 1 | 16 | 0 | 1 | [21 empty] | no | Multi-Output | HUAWEI | EPW460-12A | EPW460-12A | 460 | 1 | 1 | [8 empty] | no | 230 V | 161 | 96.2 | 50 |  | 20.35 | 16.11 | 20.54 | 28.77 | 20.9 | 23.3 | 17.57 | 8.84 | 27.47 | 60.22 | 22.13 | 20.35 | 24.2 | 122.7 | 61.8 | 24.2 | 24.2 | 24.2 | 0 |  |  |  | RH2288A V2 |  | 2 | 6 | 24 | Intel | Genuine Intel(R) CPU @ 1.90GHz | 1.9 | 2 | HYNIX | 16GB 2Rx4 PC3L-10600R-9-12-E2 | 1.33 | 16 | 2 | 32 | 0 | 1 | [21 empty] | no | Multi-Output | HUAWEI | EPW460-12A | EPW460-12A | 460 | 2 | 2 | [8 empty] | no | 230 V | 193 | 146.8 | 50 |  | 23.18 | 17.37 | 21.97 | 32.13 | 23.11 | 26 | 19.91 | 15.5 | 47 | 39.12 | 14.31 | 24.27 | 23.9 | 122.7 | 61.8 | 23.9 | 23.9 | 23.9 | 0 |  |  |  | RH2288A V2 |  | 2 | 8 | 40 | Intel | Genuine Intel(R) CPU @ 2.10GHz | 2.1 | 8 | HYNIX | 16GB 2Rx4 PC3L-10600R-9-12-E2 | 1.33 | 16 | 8 | 128 | 0 | 1 | [21 empty] | no | Multi-Output | HUAWEI | EPW460-12A | EPW460-12A | 460 | 2 | 2 | [8 empty] | no | 230 V | 465 | 228.6 | 50 |  | 30.98 | 19.72 | 25.32 | 36.12 | 25.81 | 29.11 | 22.26 | 63.58 | 124.49 | 25.23 | 9.34 | 30.16 | 24.8 | 122.7 | 61.8 | 24.8 | 24.8 | 24.8 | 0 |  |  |  | RH2288A V2 |  | 2 | 8 | 40 | Intel | Genuine Intel(R) CPU @ 2.10GHz | 2.1 | 8 | HYNIX | 16GB 2Rx4 PC3L-10600R-9-12-E2 | 1.33 | 16 | 8 | 128 | 0 | 1 | [21 empty] | no | Multi-Output | HUAWEI | EPW460-12A | EPW460-12A | 460 | 2 | 2 | [8 empty] | no | 230 V | 465 | 228.6 | 465 |  | 30.98 | 19.72 | 25.32 | 36.12 | 25.81 | 29.11 | 22.26 | 63.58 | 124.49 | 25.23 | 9.34 | 30.16 | 24.8 | 122.7 | 61.8 | 24.8 | 24.8 | 24.8 | 0 |  |  |  | 2015-01-07 | EPA
HUAWEI | Tecal E9000 | 2102300742N0D9000064 | Tecal E9000 | 2102300742N0D9000064 |  | E9000,, |  |  |  |  | no |  | yes |  | 2013-10-06 |  | yes | 2013-10-06 |  | Blade servers | Blade - Half Chassis | N/A | no | no | no |  | no | no | 1 | Windows | Windows | Variable speed fan control based on power or thermal readings,Power capping,Low power memory states,Dynamic voltage and frequency scaling of processor(s) | Variable speed fan control based on power or thermal readings,Power capping,Low power memory states,Dynamic voltage and frequency scaling of processor(s) | Variable speed fan control based on power or thermal readings,Power capping,Low power memory states,Dynamic voltage and frequency scaling of processor(s) | [20 empty] | no |  | no |  | no |  | no | no | Yes | no | no | Yes | no | Yes | no | Yes | no | Yes | no | Yes | no | No | 4 | 24 | 32 | 16 |  | Tecal E9000, E9000 |  | 4 | 8 | 64 | Intel | Xeon(R) CPU E5-4627 v2 | 3.3 | 8 | Hynix | PC3L-10600R/DDR3 8GB-2Rx4 | 1.6 | 8 | 24 | 192 | 0 | 15 | [21 empty] | no | Multi-Output | HUAWEI | EPW2000-12A | EPW2000-12A | 2000 | 3 | 3 | [8 empty] | no | 230 V |  | 664.8 | 50 |  | 25.7 | 17.64 | 21.28 | 32.78 | 22.51 | 25.95 | 20.01 | 15.26 | 33.53 | 9.57 | 6.01 | 25.02 |  | 160 | 60 | 21.2 | 21.2 | 21.2 | 2 |  |  |  | Tecal E9000, E9000 |  | 2 | 12 | 64 | Intel | Xeon(R) CPU E5-4627 v2 | 3.3 | 8 | Hynix | PC3L-10600R/DDR3 8GB-2Rx4 | 1.6 | 8 | 24 | 192 | 0 | 15 | [21 empty] | no | Multi-Output | HUAWEI | EPW2000-12A | EPW2000-12A | 2000 | 3 | 3 | [8 empty] | no | 230 V |  | 664.8 | 50 |  | 25.7 | 17.64 | 21.28 | 32.78 | 22.51 | 25.95 | 20.01 | 15.26 | 33.53 | 9.57 | 6.01 | 25.02 |  | 160 | 60 | 21.2 | 21.2 | 21.2 | 2 |  |  |  | Tecal E9000, E9000 |  | 4 | 8 | 128 | Intel | X86 series-FCLGA2011-2700MHz-0.9V-64bit-130000mW | 3.3 | 8 | Hynix | PC3L-10600R/DDR3 8GB-2Rx4 | 1.6 | 16 | 24 | 384 | 0 | 15 | [21 empty] | no | Multi-Output | HUAWEI | EPW2000-12A | EPW2000-12A | 2000 | 3 | [9 empty] | no | 230 V |  | 1296.4 | 50 |  | 20.33 | 13.43 | 16.49 | 24.57 | 17.81 | 19.92 | 14.16 | 14.34 | 31.35 | 11.35 | 6.63 | 19.77 | 24.6 | 1620 | 450 | 24.6 | 24.6 | 24.6 | 4 |  |  |  | Tecal E9000, E9000 |  | 4 | 8 | 128 | Intel | X86 series-FCLGA2011-2700MHz-0.9V-64bit-130000mW | 3.3 | 8 | Hynix | PC3L-10600R/DDR3 16GB-2Rx4 | 1.6 | 16 | 24 | 384 | 0 | 15 | [21 empty] | no | Multi-Output | HUAWEI | EPW2000-12A | EPW2000-12A | 2000 | 4 | 4 | [8 empty] | no | 230 V |  | 1622 | 50 |  | 25.39 | 16.77 | 20.66 | 29.4 | 21.76 | 23.58 | 17.68 | 19.17 | 39.27 | 15.28 | 8.81 | 24.14 |  | 160 | 60 | 24.6 | 24.6 | 24.6 | 5 |  |  |  | Tecal E9000, E9000 |  | 4 | 8 | 128 | Intel | X86 series-FCLGA2011-2700MHz-0.9V-64bit-130000mW | 3.3 | 8 | Hynix | PC3L-10600R/DDR3 16GB-2Rx4 | 1.6 | 8 | 24 | 384 | 0 | 15 | [21 empty] | no | Multi-Output | HUAWEI | EPW2000-12A | EPW2000-12A | 2000 | 4 | 4 | [8 empty] | no | 230 V |  | 1622 | 50 |  | 25.39 | 16.77 | 20.66 | 29.4 | 21.76 | 23.58 | 17.68 | 19.17 | 39.27 | 15.28 | 8.81 | 24.14 |  | 160 | 60 | 24.6 | 24.6 | 24.6 | 5 |  |  |  | 2017-01-20 | EPA
HUAWEI | Tecal RH2288E V2, RH2288E V2 | Tecal RH2288E V2, RH2288E V2 | RH2288E V2 | RH2288E V2 | [6 empty] | no |  | yes |  | 2014-06-12 |  | yes | 2014-06-12 |  | 1 or 2 socket servers (no blade/multisocket) | Rack-mount | D | no | no | no |  | no | no | 7 | Windows | Windows | Variable speed fan control based on power or thermal readings,Power capping,Low power memory states,Dynamic voltage and frequency scaling of processor(s) | Variable speed fan control based on power or thermal readings,Power capping,Low power memory states,Dynamic voltage and frequency scaling of processor(s) | Variable speed fan control based on power or thermal readings,Power capping,Low power memory states,Dynamic voltage and frequency scaling of processor(s) | [20 empty] | no |  | no |  | no |  | no | no | Yes | no | no | Yes | no | Yes | no | Yes | no | Yes | no | Yes | no | No | 2 | 24 | 192 | 0 |  | RH2288E V2 |  | 2 | 4 | 8 | Intel | Intel(R) Xeon(R) CPU E5-2609 v2 @ 2.50GHz | 2.5 | 24 | RAMAXEL | PC3L-12800R/DDR3 8GB-2Rx8 | 1.33 | 8 | 1 | 8 | 0 | 1 | [21 empty] | no | Multi-Output | LITEON | PS-2751-7H | PS-2751-7H | 750 | 1 | 1 | [8 empty] | no | 230 V | 151 | 90.6 | 50 |  | 22.17 | 20.12 | 26.66 | 29.07 | 26.35 | 24.82 | 23.02 | 5.05 | 17.8 | 26.8 | 19.25 | 29.15 | 23.4 | 76.4 | 39.5 | 23.4 | 23.4 | 23.4 | 0 |  |  |  | RH2288E V2 |  | 2 | 4 | 8 | Intel | Intel(R) Xeon(R) CPU E5-2609 v2 @ 2.50GHz | 2.5 | 24 | RAMAXEL | PC3L-12800R/DDR3 8GB-2Rx8 | 1.33 | 8 | 1 | 8 | 0 | 1 | [21 empty] | no | Multi-Output | LITEON | PS-2751-7H | PS-2751-7H | 750 | 1 | 1 | [8 empty] | no | 230 V | 151 | 90.6 | 50 |  | 22.17 | 20.12 | 26.66 | 29.07 | 26.35 | 24.82 | 23.02 | 5.05 | 17.8 | 26.8 | 19.25 | 29.15 | 23.4 | 76.4 | 39.5 | 23.4 | 23.4 | 23.4 | 0 |  |  |  | RH2288E V2 |  | 2 | 10 | 40 | Intel | Intel(R) Xeon(R) CPU E5-2660 v2 @ 2.20GHz | 2.2 | 24 | RAMAXEL | PC3L-12800R/DDR3 8GB-2Rx8 | 1.33 | 8 | 8 | 64 | 0 | 1 | [21 empty] | no | Multi-Output | LITEON | PS-2751-7H | PS-2751-7H | 750 | 1 | 1 | [8 empty] | no | 230 V | 193 | 93.4 | 50 |  | 34.74 | 39.93 | 50.37 | 76.68 | 48.55 | 59.53 | 46.75 | 4.9 | 15.24 | 24.57 | 15.88 | 35.2 | 22.1 | 76.4 | 39.5 | 22.1 | 22.1 | 22.1 | 0 |  |  |  | RH2288E V2 |  | 2 | 10 | 48 | Intel | Intel(R) Xeon(R) CPU E5-2697 v2 @ 2.70GHz | 2.7 | 24 | RAMAXEL | PC3L-12800R/DDR3 8GB-2Rx8 | 1.33 | 8 | 24 | 192 | 0 | 1 | [21 empty] | no | Multi-Output | LITEON | PS-2751-7H | PS-2751-7H | 750 | 2 | 2 | [8 empty] | no | 230 V | 365 | 140.4 | 50 |  | 39.87 | 32.55 | 43.07 | 65.2 | 43.12 | 53.19 | 38.23 | 44.47 | 182.56 | 15.2 | 12.44 | 51.6 | 22.3 | 76.4 | 39.5 | 22.3 | 22.3 | 22.3 | 0 |  |  |  | RH2288E V2 |  | 2 | 10 | 48 | Intel | Intel(R) Xeon(R) CPU E5-2697 v2 @ 2.70GHz | 2.7 | 24 | RAMAXEL | PC3L-12800R/DDR3 8GB-2Rx8 | 1.33 | 8 | 24 | 192 | 0 | 1 | [21 empty] | no | Multi-Output | LITEON | PS-2751-7H | PS-2751-7H | 750 | 2 | 2 | [8 empty] | no | 230 V | 365 | 140.4 | 50 |  | 39.87 | 32.55 | 43.07 | 65.2 | 43.12 | 53.19 | 38.23 | 44.47 | 182.56 | 15.2 | 12.44 | 51.6 | 22.3 | 76.4 | 39.5 | 22.3 | 22.3 | 22.3 | 0 |  |  |  | 2015-01-08 | EPA
HUAWEI | Tecal RH2288H V2, Tecal RH2288 V2 | Tecal RH2288H V2, Tecal RH2288 V2 | Tecal RH2288H V2 | Tecal RH2288H V2 | [6 empty] | no |  | yes |  | 2013-05-19 |  | yes | 2013-05-19 |  | 1 or 2 socket servers (no blade/multisocket) | Rack-mount | D | no | no | no |  | no | no | 7 | Windows | Windows | Variable speed fan control based on power or thermal readings,Power capping,Low power memory states,Low power I/O states,Processor or core reduced power states,Dynamic voltage and frequency scaling of | Variable speed fan control based on power or thermal readings,Power capping,Low power memory states,Low power I/O states,Processor or core reduced power states,Dynamic voltage and frequency scaling of | Dynamic voltage and frequency scaling of processor(s) | [20 empty] | no |  | no |  | no |  | no | no | Yes | no | no | Yes | no | Yes | no | Yes | no | Yes | no | Yes | no | No | 2 | 24 | 384 |  |  | Tecal RH2288H V2, Tecal RH2288 V2 |  | 2 | 3 | 24 | Intel | Ivy Bridge-EP E5-2630 V2 - 6 Core - 2.6GHz 80W | 2.6 | 24 | Samsung | PC3L-10600R/DDR3 8GB-2Rx8 | 1.33 | 8 | 2 | 16 | 0 | 1 | [21 empty] | no | Multi-Output | LITEON | PS-2751-2H-LF | PS-2751-2H-LF | 750 | 1 | 1 | [8 empty] | no | 230 V | 157 | 98 | 50 |  | 32.75 | 27.97 | 37.39 | 55.26 | 30.18 | 43.31 | 34.19 | 11.08 | 32.67 | 17.13 | 13.31 | 28.87 | 23.6 | 122.7 | 61.8 | 23.6 | 23.6 | 23.6 |  |  |  |  | Tecal RH2288H V2, Tecal RH2288 V2 |  | 2 | 3 | 24 | Intel | Ivy Bridge-EP E5-2630 V2 - 6 Core - 2.6GHz 80W | 2.6 | 24 | Samsung | PC3L-10600R/DDR3 8GB-2Rx8 | 1.33 | 8 | 2 | 16 | 0 | 1 | [21 empty] | no | Multi-Output | LITEON | PS-2751-2H-LF | PS-2751-2H-LF | 750 | 1 | 1 | [8 empty] | no | 230 V | 157 | 98 | 50 |  | 32.75 | 27.97 | 37.39 | 55.26 | 30.18 | 43.31 | 34.19 | 11.08 | 32.67 | 17.13 | 13.31 | 28.87 | 23.6 | 122.7 | 61.8 | 23.6 | 23.6 | 23.6 |  |  |  |  | Tecal RH2288H V2, Tecal RH2288 V2 |  | 2 | 6 | 40 | Intel | Ivy Bridge-EP E5-2697 V2 | 3 | 24 | Samsung | PC3L-10600R/DDR3 16GB-2Rx8 | 1.33 | 16 | 8 | 128 | 0 | 1 | [21 empty] | no | Multi-Output | HUAWEI | PS-2751-2H-LF | PS-2751-2H-LF | 750 | 2 | 2 | [8 empty] | no | 230 V | 261 | 130.8 | 50 |  | 121.41 | 84.12 | 109.26 | 153.9 | 104.35 | 122.07 | 56.46 | 0 | 0 | 12.93 | 9.89 | 80.62 | 26.4 | 122.7 | 61.8 | 25.1 | 25.1 | 25.1 |  |  |  |  | Tecal RH2288H V2, Tecal RH2288 V2 |  | 2 | 6 | 40 | Intel | Ivy Bridge-EP E5-2697 V2 - 12 Core - 2.7GHz 130W | 3 | 24 | Samsung | PC3L-10600R/DDR3 16GB-2Rx8 | 1.33 | 16 | 24 | 384 | 0 | 1 | [21 empty] | no | Multi-Output | HUAWEI | PS-2751-2H-LF | PS-2751-2H-LF | 750 | 2 | 2 | [8 empty] | no | 230 V | 557 | 220.6 | 50 |  | 121.41 | 84.12 | 109.26 | 153.9 | 104.35 | 122.07 | 56.46 | 0 | 0 | 12.93 | 9.89 | 80.62 | 25.1 | 122.7 | 61.8 | 25.1 | 25.1 | 25.1 |  |  |  |  | Tecal RH2288H V2, Tecal RH2288 V2 |  | 2 | 6 | 40 | Intel | Ivy Bridge-EP E5-2697 V2 - 12 Core - 2.7GHz 130W | 3 | 24 | Samsung | PC3L-10600R/DDR3 16GB-2Rx8 | 1.33 | 16 | 24 | 384 | 0 | 1 | [21 empty] | no | Multi-Output | HUAWEI | PS-2751-2H-LF | PS-2751-2H-LF | 750 | 2 | 2 | [8 empty] | no | 230 V | 557 | 220.6 | 50 |  | 121.41 | 84.12 | 109.26 | 153.9 | 104.35 | 122.07 | 56.46 | 0 | 0 | 12.93 | 9.89 | 80.62 | 25.1 | 122.7 | 61.8 | 25.1 | 25.1 | 25.1 |  |  |  |  | 2014-08-07 | EPA
HUAWEI | Tecal RH2485 V2 | Tecal RH2485 V2 | Tecal RH2485 V2 | [7 empty] | no |  | yes |  | 2014-05-19 |  | yes | 2014-05-19 |  | 1 or 2 socket servers (no blade/multisocket) | Rack-mount | D | no | no | no |  | no | no | 7 | Windows | Windows | Variable speed fan control based on power or thermal readings,Power capping,Low power memory states,Low power I/O states,Processor or core reduced power states,Dynamic voltage and frequency scaling of | Variable speed fan control based on power or thermal readings,Power capping,Low power memory states,Low power I/O states,Processor or core reduced power states,Dynamic voltage and frequency scaling of | Dynamic voltage and frequency scaling of processor(s) | [20 empty] | no |  | no |  | no |  | no | no | Yes | no | no | Yes | no | Yes | no | Yes | no | Yes | no | Yes | no | No | 2 | 24 | 384 | 0 |  | Tecal RH2485 V2 |  | 2 | 4 | 16 | Intel | Intel(R) Xeon(R) CPU E5-4603 v2 @ 2.20GHz | 2.2 | 12 | Samsung | DDR3 RDIMM-8GB-2Rx8 4Gbit- 1.35V 1600-Height 30mm | 1.33 | 8 | 2 | 16 | 0 | 1 | [21 empty] | no | Multi-Output | LITEON | PS-2751-7H | PS-2751-7H | 750 | 1 | 1 | [8 empty] | no | 230 V | 157 | 90 | 50 |  | 25.42 | 16.53 | 22.9 | 32.39 | 18.47 | 25.7 | 20.12 | 13.24 | 28.24 | 26.6 | 19.74 | 24.1 | 24.1 | 122.7 | 61.8 | 24.1 | 24.1 | 24.1 | 0 |  |  |  | Tecal RH2485 V2 |  | 2 | 4 | 16 | Intel | Intel(R) Xeon(R) CPU E5-4603 v2 @ 2.20GHz | 2.2 | 12 | Samsung | DDR3 RDIMM-8GB-2Rx8 4Gbit- 1.35V 1600-Height 30mm | 1.33 | 8 | 2 | 16 | 0 | 1 | [21 empty] | no | Multi-Output | LITEON | PS-2751-7H | PS-2751-7H | 750 | 1 | 1 | [8 empty] | no | 230 V | 157 | 90 | 50 |  | 25.42 | 16.53 | 22.9 | 32.39 | 18.47 | 25.7 | 20.12 | 13.24 | 28.24 | 26.6 | 19.74 | 24.1 | 24.1 | 122.7 | 61.8 | 24.1 | 24.1 | 24.1 | 0 |  |  |  | Tecal RH2485 V2 |  | 2 | 4 | 32 | Intel | Intel(R) Xeon(R) CPU E5-4603 v2 @ 2.20GHz | 2.2 | 16 | Samsung | DDR3 RDIMM-8GB-2Rx8 4Gbit- 1.35V 1600-Height 30mm | 1.33 | 8 | 16 | 128 | 0 | 1 | [21 empty] | no | Multi-Output | LITEON | PS-2751-7H | PS-2751-7H | 750 | 2 | 2 | [8 empty] | no | 230 V | 285 | 145.4 | 50 |  | 29.92 | 18.87 | 26.94 | 38.41 | 20.94 | 30.03 | 23.96 | 68.03 | 106.61 | 16.83 | 12.26 | 25.99 | 26.1 | 122.7 | 61.8 | 26.1 | 26.1 | 26.1 | 0 |  |  |  | Tecal RH2485 V2 |  | 2 | 8 | 64 | Intel | Intel(R) Xeon(R) CPU E5-4650 0 @ 2.70GHz | 2.7 | 48 | Samsung | DDR3 RDIMM-8GB-2Rx8 4Gbit- 1.35V 1600-Height 30mm | 1.33 | 8 | 48 | 384 | 0 | 1 | [21 empty] | no | Multi-Output | LITEON | PS-2751-7H | PS-2751-7H | 750 | 2 | 2 | [8 empty] | no | 230 V | 509 | 169.4 | 509 |  | 31.65 | 22.63 | 30.83 | 47.94 | 23.35 | 36.02 | 27.21 | 58.45 | 138.97 | 12.5 | 9.13 | 27.15 | 23.2 | 122.7 | 61.8 | 32.2 | 23.2 | 23.2 | 0 |  |  |  | Tecal RH2485 V2 |  | 2 | 8 | 64 | Intel | Intel(R) Xeon(R) CPU E5-4650 0 @ 2.70GHz | 2.7 | 48 | Samsung | DDR3 RDIMM-8GB-2Rx8 4Gbit- 1.35V 1600-Height 30mm | 1.33 | 8 | 48 | 384 | 0 | 1 | [21 empty] | no | Multi-Output | LITEON | PS-2751-7H | PS-2751-7H | 750 | 2 | 2 | [8 empty] | no | 230 V | 509 | 169.4 | 509 |  | 31.65 | 22.63 | 30.83 | 47.94 | 23.35 | 36.02 | 27.21 | 58.45 | 138.97 | 12.5 | 9.13 | 27.15 | 23.2 | 122.7 | 61.8 | 32.2 | 23.2 | 23.2 | 0 |  |  |  | 2015-01-07 | EPA
HUAWEI | Tecal RH5885H V3 | Tecal RH5885H V3 | Tecal RH5885H V3 | Tecal RH5885H V3 |  | RH5885H V3, H58H-03,RH5885H V3, H58H-03, |  |  |  |  | no |  | yes |  | 2014-06-05 |  | yes | 2014-06-05 |  | 3 or 4 socket servers (no blade/multisocket) | Rack-mount | N/A | no | no | no |  | no | no | 7 | Windows | Windows | Variable speed fan control based on power or thermal readings,Power capping,Low power memory states,Dynamic voltage and frequency scaling of processor(s) | Variable speed fan control based on power or thermal readings,Power capping,Low power memory states,Dynamic voltage and frequency scaling of processor(s) | Variable speed fan control based on power or thermal readings,Power capping,Low power memory states,Dynamic voltage and frequency scaling of processor(s) | [20 empty] | no |  | no |  | no |  | no | no | Yes | no | no | Yes | no | Yes | no | Yes | no | Yes | no | Yes | no | No | 4 | 96 | 768 | 0 |  | Tecal RH5885H V3 |  | 2 | 6 | 12 | Intel | Intel(R) Xeon(R) CPU E7-4809 v2 @ 1.90GHz | 1.9 | 96 | RAMAXEL | PC3L-12800R/DDR3 8GB-2Rx8 | 1.33 | 8 | 1 | 8 | 0 | 1 | [21 empty] | no | Multi-Output | HUAWEI | EPW2000-12A | EPW2000-12A | 2000 | 1 | 1 | [8 empty] | no | 230 V | 0 | 163.5 | 50 |  | 10.52 | 7.96 | 10.65 | 14.58 | 10.8 | 12.75 | 8.58 | 3.37 | 10.81 | 14.86 | 14.93 | 13.44 | 23.8 | 76.4 | 39.5 | 23.8 | 23.8 | 23.8 | 0 |  |  |  | Tecal RH5885H V3 |  | 2 | 6 | 12 | Intel | Intel(R) Xeon(R) CPU E7-4809 v2 @ 1.90GHz | 1.9 | 96 | RAMAXEL | PC3L-12800R/DDR3 8GB-2Rx8 | 1.33 | 8 | 1 | 8 | 0 | 1 | [21 empty] | no | Multi-Output | HUAWEI | EPW2000-12A | EPW2000-12A | 2000 | 1 | 1 | [8 empty] | no | 230 V | 0 | 163.5 | 50 |  | 10.52 | 7.96 | 10.65 | 14.58 | 10.8 | 12.75 | 8.58 | 3.37 | 10.81 | 14.86 | 14.93 | 13.44 | 23.8 | 76.4 | 39.5 | 23.8 | 23.8 | 23.8 | 0 |  |  |  | Tecal RH5885H V3 |  | 4 | 12 | 96 | Intel | Intel(R) Xeon(R) CPU E7-4860 v2 @ 2.60GHz | 2.6 | 96 | RAMAXEL | PC3L-12800R/DDR3 8GB-2Rx8 | 1.33 | 8 | 24 | 192 | 0 | 1 | [21 empty] | no | Multi-Output | HUAWEI | EPW2000-12A | EPW2000-12A | 2000 | 1 | 1 | [8 empty] | no | 230 V | 0 | 252 | 50 |  | 11.29 | 26.63 | 40.44 | 62.03 | 27.96 | 48.52 | 37.26 | 11.09 | 41.43 | 9.56 | 9.43 | 20 | 24.2 | 76.4 | 39.5 | 24.2 | 24.2 | 24.2 | 0 |  |  |  | Tecal RH5885H V3 |  | 4 | 15 | 120 | Intel | Intel(R) Xeon(R) CPU E7-4890 v2 @ 2.80GHz | 2.8 | 96 | RAMAXEL | PC3L-12800R/DDR3 8GB-2Rx8 | 1.33 | 8 | 96 | 768 | 0 | 1 | [21 empty] | no | Multi-Output | HUAWEI | EPW2000-12A | EPW2000-12A | 2000 | 2 | 2 | [8 empty] | no | 230 V | 0 | 424.3 | 50 |  | 28.21 | 26.18 | 35.07 | 53.72 | 31.09 | 40.05 | 33.49 | 60.27 | 233.13 | 5.89 | 5.7 | 26.23 | 23.4 | 76.4 | 39.5 | 23.4 | 23.4 | 23.4 | 0 |  |  |  | Tecal RH5885H V3 |  | 4 | 15 | 120 | Intel | Intel(R) Xeon(R) CPU E7-4890 v2 @ 2.80GHz | 2.8 | 96 | RAMAXEL | PC3L-12800R/DDR3 8GB-2Rx8 | 1.33 | 8 | 96 | 768 | 0 | 1 | [21 empty] | no | Multi-Output | HUAWEI | EPW2000-12A | EPW2000-12A | 2000 | 2 | 2 | [8 empty] | no | 230 V | 0 | 424.3 | 50 |  | 28.21 | 26.18 | 35.07 | 53.72 | 31.09 | 40.05 | 33.49 | 60.27 | 233.13 | 5.89 | 5.7 | 26.23 | 23.4 | 76.4 | 39.5 | 23.4 | 23.4 | 23.4 | 0 |  |  |  | 2017-01-20 | EPA
HUAWEI | Tecal X6000, X6000 | Tecal X6000, X6000 | Tecal X6000 | Tecal X6000 | [6 empty] | no |  | yes |  | 2014-07-28 |  | yes | 2014-07-28 |  | Multi-node servers | Multi-node | N/A | no | no | no | 4 | no | no | 4 | Windows | Windows | Variable speed fan control based on power or thermal readings,Power capping,Low power memory states,Dynamic voltage and frequency scaling of processor(s) | Variable speed fan control based on power or thermal readings,Power capping,Low power memory states,Dynamic voltage and frequency scaling of processor(s) | Variable speed fan control based on power or thermal readings,Power capping,Low power memory states,Dynamic voltage and frequency scaling of processor(s) | [20 empty] | no |  | no |  | no |  | no | no | Yes | no | no | Yes | no | Yes | no | Yes | no | Yes | no | Yes | no | No | 4 | 64 | 512 | 0 |  | Tecal X6000, X6000 |  | 2 | 4 | 24 | Intel | Genuine Intel(R) CPU @ 2.20GHz | 2.2 | 2 | Samsung | 4GB 2Rx4 PC3-10600R-09-10-E1-P1 | 1.33 | 4 | 2 | 8 | 0 | 1 | [21 empty] | no | Multi-Output | LITEON | PS-2122-3H | PS-2122-3H | 1200 | 1 | 1 | [8 empty] | no | 230 V | 0 | 76 | 50 |  | 37.92 | 32.55 | 43.11 | 62.03 | 43.24 | 52.5 | 36.86 | 10.36 | 34.1 | 14.34 | 10.62 | 45.12 | 22.4 | 76.4 | 39.5 | 22.4 | 22.4 | 22.4 | 0 |  |  |  | Tecal X6000, X6000 |  | 2 | 4 | 24 | Intel | Genuine Intel(R) CPU @ 2.20GHz | 2.2 | 2 | Samsung | 4GB 2Rx4 PC3-10600R-09-10-E1-P1 | 1.33 | 4 | 2 | 8 | 0 | 1 | [21 empty] | no | Multi-Output | LITEON | PS-2122-3H | PS-2122-3H | 1200 | 1 | 1 | [8 empty] | no | 230 V | 0 | 76 | 50 |  | 37.92 | 32.55 | 43.11 | 62.03 | 43.24 | 52.5 | 36.86 | 10.36 | 34.1 | 14.34 | 10.62 | 45.12 | 22.4 | 76.4 | 39.5 | 22.4 | 22.4 | 22.4 | 0 |  |  |  | Tecal X6000, X6000 |  | 2 | 10 | 96 | Intel | Genuine Intel(R) CPU @ 2.20GHz | 2.2 | 4 | HYNIX | 8GB 2Rx4 PC3L-10600R-9-12-E2 | 1.33 | 8 | 4 | 32 | 0 | 1 | [21 empty] | no | Multi-Output | LITEON | PS-2122-3H | PS-2122-3H | 1200 | 2 | 2 | [8 empty] | no | 230 V | 0 | 330.6 | 50 |  | 49.87 | 33.52 | 41.43 | 65.02 | 42.93 | 50.44 | 40.06 | 30.81 | 79.08 | 19.14 | 10.19 | 49.74 | 22.8 | 76.4 | 39.5 | 22.8 | 22.8 | 22.8 | 0 |  |  |  | Tecal X6000, X6000 |  | 2 | 10 | 96 | Intel | Genuine Intel(R) CPU @ 2.20GHz | 2.2 | 16 | HYNIX | 8GB 2Rx4 PC3L-10600R-9-12-E2 | 1.33 | 8 | 16 | 128 | 0 | 1 | [21 empty] | no | Multi-Output | LITEON | PS-2122-3H | PS-2122-3H | 1200 | 2 | 2 | [8 empty] | no | 230 V | 0 | 387.4 | 50 |  | 54.23 | 36.59 | 46.5 | 70.42 | 47.23 | 55.84 | 43.62 | 82.65 | 175.71 | 19.22 | 8.63 | 51.69 | 21.9 | 76.4 | 39.5 | 21.9 | 21.9 | 21.9 | 0 |  |  |  | Tecal X6000, X6000 |  | 2 | 10 | 96 | Intel | Genuine Intel(R) CPU @ 2.20GHz | 2.2 | 16 | HYNIX | 8GB 2Rx4 PC3L-10600R-9-12-E2 | 1.33 | 8 | 16 | 128 | 0 | 1 | [21 empty] | no | Multi-Output | LITEON | PS-2122-3H | PS-2122-3H | 1200 | 2 | 2 | [8 empty] | no | 230 V | 0 | 387.4 | 50 |  | 54.23 | 36.59 | 46.5 | 70.42 | 47.23 | 55.84 | 43.62 | 82.65 | 175.71 | 19.22 | 8.63 | 51.69 | 21.9 | 76.4 | 39.5 | 21.9 | 21.9 | 21.9 | 0 |  |  |  | 2015-01-13 | EPA
IBM | 8205 | E6D | 8205 | E6D | [6 empty] | no |  | yes |  | 2013-02-20 |  | yes | 2013-02-20 |  | 1 or 2 socket servers (no blade/multisocket) | Rack-mount | Resilien | no | no | no |  | no | no | 10 | Linux,Other | Other | Variable speed fan control based on power or thermal readings,Power capping,Low power memory states,Processor or core reduced power states,Dynamic voltage and frequency scaling of processor(s) | Variable speed fan control based on power or thermal readings,Low power memory states,Processor or core reduced power states | Power capping,Dynamic voltage and frequency scaling of processor(s) | [20 empty] | no |  | no |  | no |  | no | no | Yes | no | no | No | no | Yes | no | No | no | No | no | No | no | No | 2 | 32 | 1024 | [166 empty] | E6D |  | 2 | 6 | 4 | IBM | POWER 7+ | 4.2 | 16 | Samsung | M393B2G70BH0-YH9 | 1333 | 16 | 16 | 256 | 0 | 3 | [21 empty] | no | Single-Output | Emerson | IBM P/N 00E7237 | 7001599-J000 | 1925 | 2 | [9 empty] | no | 230 V |  | 390 | 50 |  | 15.14 | 11.53 | 14.06 | 20.14 | 14.7 | 21.85 | 14.26 | 49.05 | 118 | 45.92 | 12.92 | 19.49 | 2.4 | 220 | 55.4 | 22.8 | 22.8 | 22.8 | [168 empty] | 2013-08-15 | EPA
IBM | 8231 | E2D | 8231 | E2D | [6 empty] | no |  | yes |  | 2013-02-20 |  | yes | 2013-02-20 |  | 1 or 2 socket servers (no blade/multisocket) | Rack-mount | Resilien | no | no | no |  | no | no | 6 | Linux,Other | Other | Variable speed fan control based on power or thermal readings,Power capping,Low power memory states,Processor or core reduced power states,Dynamic voltage and frequency scaling of processor(s) | Variable speed fan control based on power or thermal readings,Low power memory states,Processor or core reduced power states | Power capping,Dynamic voltage and frequency scaling of processor(s) | [20 empty] | no |  | no |  | no |  | no | no | Yes | no | no | No | no | Yes | no | No | no | No | no | No | no | No | 2 | 16 | 512 | [166 empty] | E2D |  | 2 | 6 | 4 | IBM | POWER 7+ | 4.2 | 16 | Samsung | M393B2G70BH0-YH9 | 1333 | 16 | 16 | 256 | 0 | 3 | [21 empty] | no | Single-Output | Emerson | IBM P/N 00E7237 | 7001599-J000 | 1925 | 2 | [9 empty] | no | 230 V |  | 270 | 50 |  | 16.08 | 12.27 | 15.03 | 21.44 | 15.63 | 23.28 | 15.19 | 51.75 | 124.55 | 47.76 | 13.79 | 20.66 | 3.5 | 143 | 42 | 24.1 | 24.1 | 24.1 | [168 empty] | 2013-08-15 | EPA
IBM | 9109 | RMD | 9109 | RMD | [6 empty] | no |  | yes |  | 2013-03-15 |  | yes | 2013-03-15 |  | 3 or 4 socket servers (no blade/multisocket) | Rack-mount | N/A | no | no | no |  | no | no | 7 | Linux,Other | Other | Variable speed fan control based on power or thermal readings,Power capping,Low power memory states,Processor or core reduced power states,Dynamic voltage and frequency scaling of processor(s) | Variable speed fan control based on power or thermal readings,Low power memory states,Processor or core reduced power states | Power capping,Dynamic voltage and frequency scaling of processor(s) | [20 empty] | no |  | no |  | no |  | no | no | Yes | no | no | No | no | Yes | no | No | no | No | no | No | no | No | 4 | 64 | 2048 | [166 empty] | RMD |  | 4 | 12 | 4 | IBM | POWER 7+ | 3.1 | 32 | Samsung | M393B1G73BH0-YH9 | 1333 | 8 | 32 | 256 | 0 | 3 | [21 empty] | no | Single-Output | Emerson | IBM P/N 00E7237 | 7001599-J000 | 1925 | 2 | [9 empty] | no | 230 V |  | 837 | 50 |  | 22.69 | 16.99 | 20.85 | 29.84 | 21.68 | 32.91 | 20.95 | 59.41 | 169.04 | 20.96 | 6.28 | 29.67 | 4.1 | 250 | 161 | 22.6 | 22.6 | 22.6 | [168 empty] | 2013-08-15 | EPA
IBM | Power System S812LC | 8348-21C | Power System S812LC | 8348-21C | [6 empty] | no |  | yes |  | 2015-12-04 |  | yes | 2015-12-04 |  | 1 or 2 socket servers (no blade/multisocket) | Rack-mount | Resilien | no | no | no |  | no | no | 4 | Linux | Other | Variable speed fan control based on power or thermal readings,Power capping,Low power I/O states,Processor or core reduced power states,Dynamic voltage and frequency scaling of processor(s) | Variable speed fan control based on power or thermal readings,Processor or core reduced power states | Power capping,Low power I/O states,Dynamic voltage and frequency scaling of processor(s) | [20 empty] | no |  | no |  | no |  | no | no | Yes | no | no | No | no | Yes | no | No | no | No | no | No | no | Yes | 1 | 32 | 1024 |  |  | 8348-21C |  | 1 | 8 | 64 | IBM | Power8 | 3.325 | 8 | Hynix | HMT451R7BFR8A-PB | 1.6 | 4 | 8 | 32 | 0 | 2 | IBM | IBM | 00E2865 | Ethernet | 1 | 4 | Add-in | IBM | IBM | Feature Code EC3Y | External RAID/SAS Controllers | 6 | 4 | Add-in | [7 empty] | no | Single-Output | Delta | DPS-1200AB-4 | 01AF244 | 1200 | 2 | 1 | [8 empty] | no | 230 V | 282 | 228.2 | 50 |  | 22.5 | 105.63 | 15.17 | 19.22 | 16.83 | 26.56 | 18.41 | 8.08 | 17.92 | 20.29 | 12.64 | 17.62 | 1.54 | 400 | 150 | 22.4 | 22.4 | 22.4 |  |  |  |  | 8348-21C |  | 1 | 8 | 64 | IBM | Power8 | 3.325 | 8 | Hynix | HMT451R7BFR8A-PB | 1.6 | 4 | 8 | 32 | 2 | 0 | IBM | IBM | 00E2865 | Ethernet | 1 | 4 | Add-in | [14 empty] | no | Single-Output | Delta | DPS-1200AB-4 | 01AF244 | 1200 | 2 | 1 | [8 empty] | no | 230 V | 266 | 218.3 | 50 |  | 20.92 | 101.49 | 14.36 | 18.54 | 15.79 | 25.67 | 17.92 | 7.58 | 17.36 | 229.16 | 1083.63 | 16.82 | 1.51 | 400 | 150 | 21.8 | 21.8 | 21.8 |  |  |  |  | 8348-21C |  | 1 | 10 | 80 | IBM | Power8 | 2.926 | 8 | Hynix | HMT41GR7BFR8A-PB | 1.6 | 8 | 16 | 128 | 0 | 2 | IBM | IBM | 00E2865 | Ethernet | 1 | 4 | Add-in | [14 empty] | no | Single-Output | Delta | DPS-1200AB-4 | 01AF244 | 1200 | 2 | 1 | [8 empty] | no | 230 V | 338 | 234 | 50 |  | 24.51 | 115.88 | 16.28 | 20.22 | 18.16 | 28.75 | 19.99 | 13.81 | 22.42 | 20.53 | 12.87 | 19.41 | 1.64 | 400 | 150 | 21.2 | 21.2 | 21.2 |  |  |  |  | 8348-21C |  | 1 | 10 | 80 | IBM | Power8 | 2.926 | 8 | Hynix | HMT84GR7BMR4A-H9 | 1.33 | 32 | 32 | 1024 | 0 | 14 | IBM | IBM | 00E2865 | Ethernet | 1 | 4 | Add-in | IBM | IBM | Feature Code EC3S | External RAID/SAS Controllers | 12,000 | 4 | Add-in | [7 empty] | no | Single-Output | Delta | DPS-1200AB-4 | 01AF244 | 1200 | 2 | 1 | [8 empty] | no | 230 V | 1138 | 413 | 50 |  | 13.53 | 65.4 | 9.39 | 12.02 | 10.39 | 16.88 | 12.17 | 7.14 | 13.62 | 88.01 | 50.5 | 11.54 | 2.22 | 400 | 150 | 21.9 | 21.9 | 21.9 |  |  |  |  | 8348-21C |  | 1 | 10 | 80 | IBM | Power8 | 2.926 | 8 | Hynix | HMT84GR7BMR4A-H9 | 1.33 | 32 | 32 | 1024 | 14 | 0 | IBM | IBM | 00E2865 | Ethernet | 1 | 4 | Add-in | IBM | IBM | Feature Code EC3Y | External RAID/SAS Controllers | [10 empty] | no | Single-Output | Delta | DPS-1200AB-4 | 01AF244 | 1200 | 2 | 1 | [8 empty] | no | 230 V | 1126 | 347.2 | 50 |  | 17.26 | 82.03 | 11.93 | 15.22 | 13.26 | 20.77 | 14.8 | 8.56 | 17.36 | 995.89 | 1975.24 | 14.32 | 2.07 | 400 | 150 | 22.8 | 22.8 | 22.8 |  |  |  |  | 2016-05-24 | EPA
IBM | Power System S822LC | 8335-GCA | Power System S822LC | 8335-GCA | [6 empty] | no |  | yes |  | 2015-10-30 |  | yes | 2015-10-30 |  | 1 or 2 socket servers (no blade/multisocket) | Rack-mount | Resilien | no | no | no |  | no | no | 5 | Linux | Other | Variable speed fan control based on power or thermal readings,Power capping,Low power I/O states,Processor or core reduced power states,Dynamic voltage and frequency scaling of processor(s) | Variable speed fan control based on power or thermal readings,Processor or core reduced power states | Power capping,Low power I/O states,Dynamic voltage and frequency scaling of processor(s) | [12 empty] | Compute Intensive Accelerator GPU K80 | FC # EC49 | [6 empty] | no |  | no |  | no |  | no | no | Yes | no | no | No | no | Yes | no | No | no | No | no | No | no | Yes | 2 | 32 | 1024 |  |  | 8335-GCA |  | 2 | 8 | 128 | IBM | Power8 | 3.325 | 2 | Micron | MT9KSF51272PZ-1G6E2HE | 1.6 | 4 | 8 | 32 | 0 | 2 | IBM | IBM | 00E2865 | Ethernet | 1 | 4 | Add-in | [14 empty] | no | Single-Output | Artesyn | 700-013496-J000 | 00XF893 | 1300 | 2 | 1 | [8 empty] | no | 230 V | 278 | 227.1 | 50 |  | 24.56 | 105.43 | 20.5 | 25.29 | 21.87 | 35.9 | 25.27 | 4.89 | 15.47 | 24.04 | 18.43 | 17.41 | 1.63 | 425 | 170 | 22.1 | 22.1 | 22.1 |  |  |  |  | 8335-GCA |  | 2 | 8 | 128 | IBM | Power8 | 3.325 | 2 | Micron | MT9KSF51272PZ-1G6E2HE | 1.6 | 4 | 8 | 32 | 2 | 0 | IBM | IBM | 00E2865 | Ethernet | 1 | 4 | Add-in | [14 empty] | no | Single-Output | Artesyn | 700-013496-J000 | 00XF893 | 1300 | 2 | 1 | [8 empty] | no | 230 V | 278 | 223.1 | 50 |  | 24.62 | 106.84 | 20.67 | 26.03 | 22.02 | 36.19 | 25.42 | 4.97 | 15.42 | 214.56 | 1047.01 | 17.41 | 1.59 | 425 | 170 | 21.5 | 21.5 | 21.5 |  |  |  |  | 8335-GCA |  | 2 | 10 | 160 | IBM | Power8 | 2.926 | 8 | Samsung | M393B1G73EB0-YK02Q | 1.6 | 8 | 16 | 128 | 2 | 0 | IBM | IBM | 00E2865 | Ethernet | 1 | 4 | Add-in | [14 empty] | no | Single-Output | Artesyn | 700-013496-J000 | 00XF893 | 1300 | 2 | 1 | [8 empty] | no | 230 V | 350 | 247.4 | 50 |  | 28.51 | 135.99 | 20.68 | 25.7 | 22.31 | 36.78 | 25.96 | 5.58 | 8.27 | 189.77 | 878.98 | 22.33 | 1.73 | 425 | 170 | 23.4 | 23.4 | 23.4 |  |  |  |  | 8335-GCA |  | 2 | 10 | 160 | IBM | Power8 | 2.926 | 8 | Samsung | M393B4G70DM0-YH9Q2 | 1.6 | 32 | 32 | 1024 | 0 | 2 | IBM | IBM | 00E2865 | Ethernet | 1 | 4 | Add-in | IBM | IBM | Feature Code EC3A | Fibre Channel | 40,000 | 2 | Add-in | IBM | IBM | Feature Code EC3A | Fibre Channel | 40 | 2 | Add-in | no | Single-Output | Artesyn | 700-013496-J000 | 00XF893 | 1300 | 2 | 1 | [8 empty] | no | 230 V | 1054 | 453.1 | 50 |  | 21.3 | 102.37 | 15.55 | 19.69 | 16.46 | 27.28 | 19.13 | 8.16 | 20.69 | 12.02 | 9.31 | 16.78 | 2.34 | 425 | 170 | 22.4 | 22.4 | 22.4 |  | 46,580 |  |  | 8335-GCA |  | 2 | 10 | 160 | IBM | Power8 | 2.926 | 8 | Samsung | M393B4G70DM0-YH9Q2 | 1.6 | 32 | 32 | 1024 | 2 | 0 | IBM | IBM | 00E2865 | Ethernet | 1 | 4 | [15 empty] | no | Single-Output | Artesyn | 700-013496-J000 | 00XF893 | 1300 | 2 | 1 | [8 empty] | no | 230 V | 1022 | 441.1 | 50 |  | 21.62 | 102.8 | 15.53 | 19.35 | 16.53 | 27.31 | 19.13 | 8.15 | 20.6 | 109.18 | 511.39 | 16.82 | 2.18 | 425 | 170 | 22.7 | 22.7 | 22.7 |  |  |  |  | 2016-05-24 | EPA
IBM | Power Systems E850 | 8408-E8E | Power Systems E850 | 8408-E8E | [6 empty] | no |  | yes |  | 2015-05-11 |  | yes | 2015-05-11 |  | 3 or 4 socket servers (no blade/multisocket) | Rack-mount | N/A | no | no | no |  | no | no | 11 | Linux,Other | Other | Variable speed fan control based on power or thermal readings,Power capping,Low power I/O states,Processor or core reduced power states,Dynamic voltage and frequency scaling of processor(s) | Variable speed fan control based on power or thermal readings,Processor or core reduced power states | Power capping,Low power I/O states,Dynamic voltage and frequency scaling of processor(s) | [12 empty] | IBM 3D Graphics Adapter | FC # EC42 | [6 empty] | no |  | no |  | no |  | no | no | Yes | no | no | No | no | Yes | no | No | no | No | no | No | no | Yes | 4 | 32 | 2048 |  |  | 8408-E8E |  | 4 | 8 | 128 | IBM | Power8 | 3.724 | 32 | Samsung | 00LP777 | 1.6 | 16 | 8 | 128 | 0 | 1 | IBM | Broadcomm | 74Y4064 | Ethernet | 1 | 4 | Add-in | IBM | IBM | 00E3502 | Ethernet | 10 | 4 | Add-in | [7 empty] | no | Single-Output | Artesyn | 7001692-J000 | 00FV930 | 900 | 4 | 2 | [8 empty] | no | 230 V |  | 833.1 | 50 |  | 19.88 | 14.42 | 16.39 | 19.74 | 20.28 | 26.71 | 16.33 | 7.99 | 18.36 | 5.07 | 3.25 | 20.59 | 1.63 | 425 | 170 | 23.6 | 23.6 | 23.6 |  |  |  |  | 8408-E8E |  | 4 | 8 | 144 | IBM | Power8 | 3.724 | 32 | Samsung | 00LP777 | 1.6 | 16 | 8 | 128 | 1 | 0 | IBM | Broadcomm | 74Y4064 | Ethernet | 1 | 4 | Add-in | [14 empty] | no | Single-Output | Artesyn | 7001692-J000 | 00FV930 | 900 | 4 | 2 | [8 empty] | no | 230 V |  | 803 | 50 |  | 20.29 | 14.78 | 16.79 | 20.1 | 20.72 | 27.11 | 16.66 | 8.12 | 18.78 | 35.54 | 118.02 | 20.99 | 1.59 | 425 | 170 | 22.3 | 22.3 | 22.3 |  |  |  |  | 8408-E8E |  | 4 | 10 | 160 | IBM | Power8 | 3.359 | 32 | Samsung | 00LP736 | 1.6 | 32 | 16 | 512 | 0 | 4 | IBM | Broadcomm | 00E2872 | Ethernet | 1 | 4 | Add-in | IBM | IBM | Feature Code EPVP | External RAID/SAS Controllers | 6 | 12 | Add-in | IBM | IBM | 00E3495 | Fibre Channel | 16 | 2 | Add-in | no | Single-Output | Artesyn | 7001692-J000 | 00FV930 | 900 | 4 | 2 | [8 empty] | no | 230 V |  | 933.5 | 50 |  | 23.18 | 15.71 | 17.62 | 21.14 | 22.15 | 28.68 | 17.53 | 15.74 | 29.42 | 30.15 | 13.37 | 23.13 | 1.73 | 425 | 170 | 22.4 | 22.4 | 22.4 |  |  |  |  | 8408-E8E |  | 4 | 12 | 192 | IBM | Power8 | 3.026 | 32 | Samsung | 00LP744 | 1.6 | 64 | 32 | 2048 | 0 | 12 | IBM | Broadcomm | 00E1681 | Ethernet | 1 | 4 | Add-in | IBM | IBM | Feature Code EPVP | External RAID/SAS Controllers | 6,000 | 12 | Add-in | IBM | IBM | 00E3495 | Fibre Channel | 16 | 2 | Add-in | no | Single-Output | Artesyn | 7001692-J000 | 00FV930 | 900 | 4 | 2 | [8 empty] | no | 230 V |  | 1465.3 | 50 |  | 18.49 | 12.29 | 13.92 | 16.38 | 17.36 | 22.63 | 13.76 | 14.81 | 25.45 | 121.7 | 251.4 | 18.27 | 2.34 | 425 | 170 | 21.4 | 21.4 | 21.4 |  | 4,040 |  |  | 8408-E8E |  | 4 | 12 | 192 | IBM | Power8 | 3.026 | 32 | Samsung | 00LP744 | 1.6 | 64 | 32 | 2048 | 12 | 0 | IBM | Broadcomm | 74Y4064 | Ethernet | 1 | 4 | Add-in | IBM | IBM | Feature Code EPVQ | Ethernet | [10 empty] | no | Single-Output | Artesyn | 7001692-J000 | 00FV930 | 900 | 4 | 2 | [8 empty] | no | 230 V |  | 1356.2 | 50 |  | 19.88 | 13.29 | 15 | 17.76 | 18.73 | 24.38 | 14.83 | 15.57 | 27.14 | 274.48 | 701.21 | 19.73 | 2.18 | 425 | 170 | 24.7 | 24.7 | 24.7 |  |  |  |  | 2015-07-20 | EPA
IBM | Power Systems E850c | 8408-44E | Power Systems E850c | 8408-44E | [6 empty] | no |  | yes |  | 2016-10-28 |  | yes | 2016-10-28 |  | 3 or 4 socket servers (no blade/multisocket) | Rack-mount | N/A | no | no | no |  | no | no | 11 | Linux,Other | Other | Variable speed fan control based on power or thermal readings,Power capping,Low power I/O states,Processor or core reduced power states,Dynamic voltage and frequency scaling of processor(s) | Variable speed fan control based on power or thermal readings,Processor or core reduced power states | Power capping,Low power I/O states,Dynamic voltage and frequency scaling of processor(s) | [12 empty] | IBM 3D Graphics Adapter | FC # EC42 | [6 empty] | no |  | no |  | no |  | no | no | Yes | no | no | No | no | Yes | no | No | no | No | no | No | no | Yes | 4 | 32 | 4096 |  |  | 8408-44E |  | 4 | 8 | 128 | IBM | Power8 | 4.223 | 32 | Samsung | 00VK248 | 1.6 | 16 | 8 | 128 | 1 | 0 | IBM | Broadcomm | 74Y4064 | Ethernet | 1 | 4 | Add-in | IBM | IBM | Feature Code EPVP | External RAID/SAS Controllers | 6 | 12 | Add-in | [7 empty] | no | Single-Output | Artesyn | 700-014245-0000 | 01KU229 | 950 | 4 | 2 | [8 empty] | no | 230 V |  | 780.13 | 50 |  | 20.13 | 98.8 | 15.82 | 19.28 | 19.91 | 26.29 | 22.17 | 5.3 | 19.65 | 32.4 | 104.91 | 20.08 | 1.92 | 425 | 170 | 21.8 | 24.11 | 24.11 |  |  |  |  | 8408-44E |  | 4 | 8 | 128 | IBM | Power8 | 4.223 | 32 | Micron | 00VK248 | 1.6 | 16 | 8 | 128 | 0 | 1 | IBM | Broadcomm | 74Y4064 | Ethernet | 1 | 4 | Add-in | IBM | IBM | Feature Code EPVP | External RAID/SAS Controllers | 6 | 12 | Add-in | [7 empty] | no | Single-Output | Artesyn | 700--14245-0000 | 01KU229 | 950 | 4 | 2 | [8 empty] | no | 230 V |  | 772.01 | 50 |  | 20.18 | 99.3 | 15.68 | 19.18 | 19.78 | 26.19 | 22.1 | 7.74 | 19.54 | 5.95 | 3.51 | 19.95 | 1.94 | 425 | 170 | 22.2 | 23.74 | 23.74 |  |  |  |  | 8408-44E |  | 4 | 10 | 160 | IBM | Power8 | 3.957 | 32 | Micron | 00VK292 | 1.6 | 32 | 16 | 512 | 0 | 1 | IBM | Broadcomm | 74Y4064 | Ethernet | 1 | 4 | Add-in | IBM | IBM | Feature Code EPVP | External RAID/SAS Controllers | 6 | 12 | Add-in | [7 empty] | no | Single-Output | Artesyn | 700-014245-0000 | 00KU229 | 950 | 4 | 2 | [8 empty] | no | 230 V |  | 907.62 | 50 |  | 26.62 | 129.41 | 16.92 | 20.65 | 21.9 | 28.5 | 23.77 | 13.5 | 28.42 | 6.68 | 3.36 | 22.45 | 2.12 | 425 | 170 | 22.4 | 24.13 | 24.13 | [83 empty] | 7,710 |  |  | 8408-44E |  | 4 | 12 | 192 | IBM | Power8 | 3.658 | 32 | Micron | 00VK274 | 1.6 | 128 | 32 | 4096 | 12 | 0 | IBM | Broadcomm | 74Y4064 | Ethernet | 1 | 4 | Add-in | IBM | IBM | Feature Code EPVQ | External RAID/SAS Controllers | [10 empty] | no | Single-Output | Artesyn | 700-014245-0000 | 01KU229 | 950 | 4 | 2 | [8 empty] | no | 230 V |  | 1605.61 | 50 |  | 24.1 | 116.57 | 15.27 | 18.31 | 19.47 | 25.46 | 21.1 | 49.86 | 26.73 | 140.04 | 474.01 | 20.23 | 2.63 | 425 | 170 | 21.2 | 23.68 | 23.68 |  |  |  |  | 2017-09-18 | EPA
IBM | Power Systems S822; PowerLinux S822L | 8284-22A; 8247-22L | Power Systems S822; PowerLinux S822L | 8284-22A; 8247-22L | [6 empty] | no |  | yes |  | 2014-04-28 |  | yes | 2014-04-28 |  | 1 or 2 socket servers (no blade/multisocket) | Tower/Pedestal | Resilien | no | no | no |  | no | no | 9 | Linux,Other | Other | Variable speed fan control based on power or thermal readings,Power capping,Low power I/O states,Processor or core reduced power states,Dynamic voltage and frequency scaling of processor(s) | Variable speed fan control based on power or thermal readings,Processor or core reduced power states | Power capping,Low power I/O states,Dynamic voltage and frequency scaling of processor(s) | [12 empty] | IBM 2D Graphics Adapter | 74Y3227 | [6 empty] | no |  | no |  | no |  | no | no | Yes | no | no | No | no | Yes | no | No | no | No | no | No | no | Yes | 2 | 16 | 1024 |  |  | 8247-22L |  | 2 | 10 | 4 | IBM | Power8 | 3.425 | 16 | Micron | 00JA666 | 1.6 | 16 | 8 | 128 | 1 | 0 | IBM | Broadcomm | 74Y4064 | Ethernet | 1 | 4 | Add-in | IBM | IBM | Feature Code EL3U | External RAID/SAS Controllers | 6 | 24 | Add-in | [7 empty] | no | Single-Output | Emerson | 7001692-J000 | 94Y8156 | 1400 | 2 | 1 | [8 empty] | no | 230 V | 458 | 441.82 | 50 |  | 24 | 25.74 | 17.53 | 19.42 | 21.2 | 23.72 | 18.68 | 47.64 | 99.27 | 68.16 | 211.14 | 23.54 | 1.54 | 229 | 78 | 23.8 | 23.8 | 23.8 |  |  |  |  | 8284-22A |  | 2 | 6 | 4 | IBM | Power8 | 3.891 | 16 | Micron | 00JA660 | 1.6 | 16 | 8 | 128 | 1 | 0 | IBM | Broadcomm | 74Y4064 | Ethernet | 1 | 4 | Add-in | IBM | IBM | Feature Code EJ0T | External RAID/SAS Controllers | 6 | 8 | Add-in | [7 empty] | no | Single-Output | Emerson | 7001692-J000 | 94Y8156 | 1400 | 2 | 1 | [8 empty] | no | 230 V | 394 | 343.51 | 50 |  | 21.24 | 13.82 | 15.97 | 19.04 | 20.14 | 25.51 | 15.97 | 63.17 | 106.22 | 86.04 | 177.46 | 20.18 | 1.22 | 229 | 78 | 23.9 | 23.9 | 23.9 |  |  |  |  | 8284-22A |  | 2 | 6 | 4 | IBM | Power8 | 3.891 | 16 | Micron | 00JA664 | 1.6 | 32 | 8 | 256 | 0 | 6 | IBM | Broadcomm | 74Y4064 | Ethernet | 1 | 4 | Add-in | IBM | IBM | Feature Code EJ0T | External RAID/SAS Controllers | 6 | 8 | Add-in | IBM | Chelsio Comm | 00E1232 | Ethernet | 10 | 2 | Add-in | no | Single-Output | Emerson | 7001692-J000 | 94Y8156 | 1400 | 2 | 1 | [8 empty] | no | 230 V | 634 | 453.05 | 50 |  | 17.67 | 11.5 | 13.26 | 15.69 | 16.65 | 21.17 | 13.27 | 83.34 | 133.75 | 45.26 | 15.65 | 16.71 | 1.45 | 229 | 78 | 22.4 | 22.4 | 22.4 |  |  |  |  | 8247-22L |  | 2 | 12 | 4 | IBM | Power8 | 3.026 | 16 | Micron | 00JA672 | 1.6 | 64 | 16 | 1024 | 0 | 12 | IBM | Broadcomm | 74Y4064 | Ethernet | 1 | 4 | Add-in | IBM | IBM | 00E2864 | Ethernet | 10,000 | 2 | Add-in | IBM | IBM | 00E3495 | Ethernet | 10 | 2 | Add-in | no | Single-Output | Emerson | 7001692-J000 | 94Y8156 | 1400 | 2 | 1 | [8 empty] | no | 230 V | 1378 | 751.74 | 50 |  | 17.07 | 18.02 | 12.41 | 13.75 | 14.97 | 17.06 | 13.14 | 109.96 | 222.97 | 66.3 | 39.63 | 16.78 | 3.79 | 229 | 78 | 23.4 | 23.4 | 23.4 |  | 7,390 |  |  | 8284-22A |  | 2 | 10 | 4 | IBM | Power8 | 3.425 | 16 | Micron | 00JA672 | 1.6 | 64 | 16 | 1024 | 14 | 0 | IBM | Broadcomm | 74Y4064 | Ethernet | 1 | 4 | Add-in | IBM | IBM | 00E2864 | External RAID/SAS Controllers |  |  |  | IBM | IBM | 00E2865 | Ethernet |  | 2 | Add-in | no | Single-Output | Emerson | 7001692-J000 | 94Y8156 | 1400 | 2 | 1 | [8 empty] | no | 230 V | 1458 | 736.59 | 50 |  | 16.72 | 10.86 | 12.51 | 14.72 | 15.66 | 19.97 | 12.47 | 146.94 | 270.08 | 341.7 | 438.77 | 15.88 | 2.26 | 229 | 78 | 24.7 | 24.7 | 24.7 |  |  |  |  | 2014-07-10 | EPA
IBM | Power Systems S824 | 8286-42A | Power Systems S824 | 8286-42A | [6 empty] | no |  | yes |  | 2014-04-28 |  | yes | 2014-04-28 |  | 1 or 2 socket servers (no blade/multisocket) | Tower/Pedestal | Resilien | no | no | no |  | no | no | 10 | Linux,Other | Other | Variable speed fan control based on power or thermal readings,Power capping,Low power I/O states,Processor or core reduced power states,Dynamic voltage and frequency scaling of processor(s) | Variable speed fan control based on power or thermal readings,Processor or core reduced power states | Power capping,Low power I/O states,Dynamic voltage and frequency scaling of processor(s) | [12 empty] | IBM 2D Graphics Adapter | 10N7756 | [6 empty] | no |  | no |  | no |  | no | no | Yes | no | no | No | no | Yes | no | No | no | No | no | No | no | Yes | 2 | 16 | 1024 |  |  | 8286-42A |  | 2 | 6 | 4 | IBM | Power8 | 3.891 | 16 | Micron | 00JA666 | 1.6 | 16 | 8 | 128 | 0 | 1 | IBM | Broadcomm | 00E2872 | Ethernet | 1 | 4 | Add-in | IBM | IBM | Feature Code EJ0P | External RAID/SAS Controllers | 6 | 24 | Add-in | [7 empty] | no | Single-Output | Emerson | 7001691-J000 | 94Y8154 | 900 | 4 | 2 | [8 empty] | no | 230 V | 478 | 403.94 | 50 |  | 19.5 | 12.69 | 14.62 | 17.33 | 18.31 | 23.3 | 14.59 | 57.45 | 97.99 | 11.08 | 5.48 | 18.44 | 0.86 | 350 | 100 | 23.1 | 23.1 | 23.1 |  |  |  |  | 8286-42A |  | 2 | 6 | 4 | IBM | Power8 | 3.891 | 16 | Micron | 00JA660 | 1.6 | 16 | 8 | 128 | 0 | 1 | IBM | Broadcomm | 74Y4064 | Ethernet | 1 | 4 | Add-in | IBM | IBM | Feature Code EJ0N | External RAID/SAS Controllers | 6 | 8 | Add-in | [7 empty] | no | Single-Output | Emerson | 7001691-J000 | 94Y8154 | 900 | 4 | 2 | [8 empty] | no | 230 V | 414 | 348.78 | 50 |  | 21.19 | 13.9 | 15.91 | 18.93 | 19.98 | 25.29 | 15.9 | 61.81 | 105.5 | 84.63 | 175.43 | 20.14 | 0.8 | 350 | 100 | 24.1 | 24.1 | 24.1 |  |  |  |  | 8286-42A |  | 2 | 8 | 4 | IBM | Power8 | 4.157 | 16 | Hynix | 00JA660 | 1.6 | 16 | 8 | 128 | 0 | 6 | IBM | Broadcomm | 00E2872 | Ethernet | 1 | 4 | Add-in | IBM | IBM | Feature Code EJ0N | External RAID/SAS Controllers | 6 | 8 | Add-in | IBM | IBM | 00E2865 | Ethernet | 10 | 2 | Add-in | no | Single-Output | Emerson | 7001691-J000 | 94Y8154 | 900 | 4 | 2 | [8 empty] | no | 230 V | 590 | 492.97 | 50 |  | 20.32 | 13.25 | 15.31 | 18.33 | 19.3 | 24.29 | 15.33 | 51.76 | 100.62 | 47.36 | 22.95 | 19.25 | 1.18 | 350 | 100 | 22.7 | 22.7 | 22.7 |  |  |  |  | 8286-42A |  | 2 | 12 | 4 | IBM | Power8 | 3.525 | 16 | Micron | 00JA677 | 1.6 | 64 | 16 | 1024 | 8 | 18 | IBM | Broadcomm | 00E1681 | Ethernet | 1 | 4 | Add-in | IBM | IBM | Feature Code EJ0P | External RAID/SAS Controllers | 6,000 | 24 | Add-in | IBM | IBM | 00E2864 | Ethernet | 10 | 2 | Add-in | no | Single-Output | Emerson | 7001691-J000 | 94Y8154 | 900 | 4 | 2 | [8 empty] | no | 230 V | 1590 | 873.15 | 50 |  | 17.11 | 11.02 | 12.92 | 15.2 | 16.15 | 20.63 | 12.95 | 145.02 | 278.7 | 225.96 | 331.35 | 16.46 | 1.76 | 350 | 100 | 22.9 | 22.9 | 22.9 |  | 12,420 |  |  | 8286-42A |  | 2 | 12 | 4 | IBM | Power8 | 3.525 | 16 | Micron | 00JA677 | 1.6 | 64 | 16 | 1024 | 20 | 0 | IBM | Broadcomm | 00E1681 | Ethernet | 1 | 4 | Add-in | IBM | IBM | 00E2864 | External RAID/SAS Controllers |  |  |  | IBM | Chelsio Comm | 00E1232 | Ethernet |  | 2 | Add-in | no | Single-Output | Emerson | 7001691-J000 | 94Y8154 | 900 | 4 | 2 | [8 empty] | no | 230 V | 1558 | 797.18 | 50 |  | 18.62 | 12.11 | 14.03 | 16.52 | 17.52 | 22.41 | 13.97 | 153.53 | 298.15 | 285.04 | 414.31 | 17.74 | 2.29 | 350 | 100 | 22 | 22 | 22 |  |  |  |  | 2014-07-10 | EPA
IBM | PowerLinux 7R2 | 8246-L2x | PowerLinux 7R2 | 8246-L2x | [6 empty] | no |  | yes |  | 2013-02-05 |  | yes | 2013-02-05 |  | 1 or 2 socket servers (no blade/multisocket) | Tower/Pedestal | D | no | no | no |  | no | no | 5 | Linux | Other | Variable speed fan control based on power or thermal readings,Power capping,Low power memory states,Low power I/O states,Processor or core reduced power states,Dynamic voltage and frequency scaling of | Processor or core reduced power states | Variable speed fan control based on power or thermal readings,Power capping,Low power memory states,Low power I/O states,Dynamic voltage and frequency scaling of processor(s) | [20 empty] | no |  | no |  | no |  | no | no | Yes | no | no | No | no | Yes | no | No | no | Yes | no | Yes | no | Yes | 2 | 16 | 512 |  |  | 8246-L2x |  | 2 | 8 | 4 | IBM | Power7+ | 3.612 | 8 | Hynix | 10600R-9-12-B1 | 1.33 | 4 | 8 | 32 | 0 | 1 | Broadcomm | IBM | 74Y4064 | Ethernet | 1 | 4 | Add-in | [14 empty] | no | Single-Output | Emerson | Model 7001599-J000 | 00FW422 | 1925 | 2 | 1 | [8 empty] | no | 230 V | 290 | 260.52 | 50 |  | 25.91 | 17.22 | 20.28 | 26.78 | 19.83 | 27.8 | 21.6 | 15.59 | 37.02 | 22.44 | 11.17 | 23.52 | 2.7 | 143 | 42 | 22.7 | 22.7 | 22.7 |  |  |  |  | 8246-L2x |  | 2 | 8 | 4 | IBM | Power7+ | 3.612 | 8 | Hynix | 10600R-9-12-B1 | 1.33 | 4 | 8 | 32 | 1 | 0 | Broadcomm | IBM | 74Y4064 | Ethernet | 1 | 4 | Add-in | [14 empty] | no | Single-Output | Emerson | Model 7001599-J000 | 00FW422 | 1925 | 2 | 1 | [8 empty] | no | 230 V | 290 | 245.6 | 50 |  | 26.22 | 17.35 | 20.44 | 26.95 | 20.03 | 28 | 21.74 | 15.65 | 37.27 | 58.07 | 198.25 | 23.73 | 2.7 | 143 | 42 | 22.8 | 22.8 | 22.8 |  |  |  |  | 8246-L2x |  | 2 | 8 | 4 | IBM | Power7+ | 4.228 | 16 | Micron | 10600R-9-13-B1 | 1.33 | 8 | 16 | 128 | 0 | 3 | Broadcomm | IBM | 74Y4064 | Ethernet | 1 | 4 | Add-in | Chelsio Comm | SR Fibre | 00E1851 | Ethernet | 10 | 1 | Add-in | Chelsio Comm | SFP+ (SR) | 00E0842 | Ethernet | 10 | 2 | Add-in | no | Single-Output | Emerson | Model 7001599-J000 | 00FW422 | 1925 | 2 | 1 | [8 empty] | no | 230 V | 406 | 288.96 | 50 |  | 21.55 | 14.08 | 16.85 | 21.96 | 16.38 | 22.27 | 18 | 35.19 | 68.53 | 48.34 | 25.84 | 19.42 | 3.9 | 143 | 42 | 22.2 | 22.2 | 22.2 |  |  |  |  | 8246-L2x |  | 2 | 8 | 4 | IBM | Power7+ | 4.228 | 16 | Samsung | M393B4G70BM0-YF8 | 1.07 | 32 | 16 | 512 | 0 | 6 | Broadcomm | IBM | 74Y4064 | Ethernet | 1 | 4 | Add-in | Chelsio Comm | SR Fibre | 00E1851 | Ethernet | 10,000 | 1 | Add-in | Chelsio Comm | SFP+ (SR) | 00E0842 | Ethernet | 10 | 2 | Add-in | no | Single-Output | Emerson | Model 7001599-J000 | 00FW422 | 1925 | 2 | 1 | [8 empty] | no | 230 V | 754 | 377.02 | 50 |  | 17.33 | 11.37 | 13.78 | 18.13 | 13.3 | 18.14 | 15.2 | 56.95 | 113.81 | 74.13 | 33.88 | 15.67 | 4.8 | 143 | 42 | 21.8 | 21.8 | 21.8 |  |  |  |  | 8246-L2x |  | 2 | 8 | 4 | IBM | Power7+ | 4.228 | 16 | Samsung | M393B4G70BM0-YF8 | 1.07 | 32 | 16 | 512 | 6 | 0 | Broadcomm | IBM | 74Y4064 | Ethernet | 1 | 4 | Add-in | Chelsio Comm | SR Fibre | 00E1851 |  |  |  |  | Chelsio Comm | SFP+ (SR) | 00E0842 | Ethernet |  | 2 | Add-in | no | Single-Output | Emerson | Model 7001599-J000 | 00FW422 | 1925 | 2 | 1 | [8 empty] | no | 230 V | 754 | 360.34 | 50 |  | 17.77 | 11.72 | 14.15 | 18.64 | 13.65 | 18.65 | 15.65 | 58.44 | 116.59 | 134.15 | 623.53 | 16.12 | 4.7 | 143 | 42 | 21.7 | 21.7 | 21.7 |  |  |  |  | 2014-05-16 | EPA
Inspur | I9000/NX5460M4 | I9000/NX5460M4 | I9000/NX5460M4 | I9000/NX5460M4 | [6 empty] | no |  | yes |  | 2015-12-01 |  | yes | 2015-12-01 |  | Blade servers | Blade - Half Chassis | N/A | no | no | no | 0 | no | no | 4 | Windows,Linux,Solaris | Linux | Variable speed fan control based on power or thermal readings,Processor or core reduced power states,Dynamic voltage and frequency scaling of processor(s) | Variable speed fan control based on power or thermal readings,Processor or core reduced power states,Dynamic voltage and frequency scaling of processor(s) | Variable speed fan control based on power or thermal readings,Processor or core reduced power states,Dynamic voltage and frequency scaling of processor(s) | NA |  |  | NA |  |  | NA | [5 empty] | NA | NA | NA | NA | NA | NA | no | None | no | None | no | None | no | None | no | no | Yes | no | no | No | no | Yes | no | Yes | no | No | no | Yes | no | No | 2 | 24 | 768 | 16 |  | I9000/NX5460M4 |  | 1 | 12 | 24 | Intel | E5-2690V3 | 2.6 | 1 | Hynix | HMA42GR7MFR4N-TF | 1.6 | 16 | 1 | 16 | 0 | 1 | Inspur | Inspur | 10GEM-001-FCOE | Ethernet | 10 | 16 | Add-in | Inspur | Inspur | FSM1648 | Fibre Channel | 16 | 16 | Add-in | [7 empty] | no | Multi-Output | DELTA | DPST-3030BB A | DPST-3030BB A | 3000 | 1 | 0 | [8 empty] | no | 115 V |  | 402.2 | 60 |  | 21.31 | 112.37 | 29.25 | 24.91 | 20.56 | 21.65 | 25.89 | 7.69 | 40.9 | 96.59 | 35.35 | 41.36 | 1.9 | 0.01 | 0.01 | 22.9 | 23.2 | 24.8 | 1 |  |  |  | I9000/NX5460M4 |  | 1 | 12 | 24 | Intel | E5-2690V3 | 2.6 | 1 | Hynix | HMA42GR7MFR4N-TF | 1.6 | 16 | 1 | 16 | 0 | 1 | Inspur | Inspur | 10GEM-001-FCOE | Ethernet | 10 | 16 | Add-in | Inspur | Inspur | FSM1648 | Fibre Channel | 16 | 16 | Add-in | [7 empty] | no | Multi-Output | DELTA | DPST-3030BB A | DPST-3030BB A | 3000 | 1 | 0 | [8 empty] | no | 115 V |  | 402.2 | 60 |  | 21.31 | 112.37 | 29.25 | 24.91 | 20.56 | 21.65 | 25.89 | 7.69 | 40.9 | 96.59 | 35.35 | 41.36 | 1.9 | 0.01 | 0.01 | 22.9 | 23.2 | 24.8 | 1 |  |  |  | I9000/NX5460M4 |  | 2 | 12 | 24 | Intel | E5-2690V3 | 2.6 | 4 | Hynix | HMA42GR7MFR4N-TF | 1.6 | 16 | 12 | 192 | 0 | 2 | Inspur | Inspur | 10GEM-001-FCOE | Ethernet | 10 | 16 | Add-in | Inspur | Inspur | FSM1648 | Fibre Channel | 16 | 16 | Add-in | [7 empty] | no | Multi-Output | DELTA | DPST-3030BB A | DPST-3030BB A | 3000 | 3 | 1 | [8 empty] | no | 115 V |  | 749.5 | 60 |  | 21.86 | 113.13 | 30.01 | 24.96 | 21.01 | 21.88 | 26.11 | 22.83 | 74.39 | 175.86 | 72.54 | 52.41 | 6.1 | 0.01 | 0.01 | 23.2 | 24.6 | 29.3 | 4 |  |  |  | I9000/NX5460M4 |  | 2 | 12 | 24 | Intel | E5-2690V3 | 2.6 | 4 | Hynix | HMA42GR7MFR4N-TF | 1.6 | 16 | 24 | 384 | 0 | 2 | Inspur | Inspur | 10GEM-001-FCOE | Ethernet | 10 | 16 | Add-in | Inspur | Inspur | FSM1648 | Fibre Channel | 16,000 | 16 | Add-in | [7 empty] | no | Multi-Output | DELTA | DPST-3030BB A | DPST-3030BB A | 3000 | 6 | 3 | [8 empty] | no | 115 V |  | 1365 | 60 |  | 21.86 | 113.13 | 30.01 | 24.96 | 21.01 | 21.88 | 26.11 | 37.8 | 115.78 | 175.86 | 72.54 | 52.41 | 6.1 | 0.01 | 0.01 | 23.2 | 24.6 | 29.3 | 8 |  |  |  | I9000/NX5460M4 |  | 2 | 12 | 24 | Intel | E5-2690V3 | 2.6 | 4 | Hynix | HMA42GR7MFR4N-TF | 1.6 | 16 | 24 | 384 | 0 | 2 | Inspur | Inspur | 10GEM-001-FCOE | Ethernet | 10 | 16 | Add-in | Inspur | Inspur | FSM1648 | Fibre Channel | [10 empty] | no | Multi-Output | DELTA | DPST-3030BB A | DPST-3030BB A | 3000 | 6 | 3 | [8 empty] | no | 115 V |  | 1365 | 60 |  | 21.86 | 113.13 | 30.01 | 24.96 | 21.01 | 21.88 | 26.11 | 37.8 | 115.78 | 175.86 | 72.54 | 52.41 | 6.1 | 0.01 | 0.01 | 23.2 | 24.6 | 29.3 | 8 |  |  |  | 2016-07-06 | EPA
Inspur | NF5270M4 | NF5270M4 | NF5270M4 | NF5270M4 | [6 empty] | no |  | yes |  | 2017-03-01 |  | yes | 2017-03-01 |  | 1 or 2 socket servers (no blade/multisocket) | Rack-mount | Resilien | no | no | no |  | no | no | 6 | Unix,Windows,Linux,Solaris | Windows | Variable speed fan control based on power or thermal readings,Low power memory states | Variable speed fan control based on power or thermal readings,Low power memory states | Variable speed fan control based on power or thermal readings,Low power memory states | NA |  |  | NA |  |  | NA | [5 empty] | NA | NA | NA | NA | NA | NA | no | NA | no | NA | no | NA | no | NA | no | no | Yes | no | no | No | no | Yes | no | Yes | no | No | no | Yes | no | No | 2 | 24 | 640 |  |  | NF5270M4 |  | 2 | 14 | 28 | Intel | Xeon E5-2680 v4 | 2.4 | 4 | Samsung | S0XNA2062432A0EC44 | 2.13 | 16 | 8 | 128 | 0 | 4 | LSI | LSI | SAS 9361 | External RAID/SAD Controllers | 2 | 1 | Add-in | NA | [7 empty] | NA | [5 empty] | no | Single-Output | Great Wall | GW-CRPS800 | GW-CRPS800 | 800 | 2 | 1 | [8 empty] | no | 115 V | 350 | 175.8 | 60 |  | 61.99 | 347.62 | 87.99 | 72.87 | 61.75 | 64.3 | 62.46 | 79.41 | 338.74 | 85.3 | 33.38 | 62.89 | 1 | 0.01 | 0.01 | 24.5 | 24.9 | 25.5 |  |  |  |  | NF5270M4 |  | 2 | 14 | 28 | Intel | Xeon E5-2680 v4 | 2.4 | 4 | Samsung | S0XNA2062432A0EC44 | 2.13 | 16 | 8 | 128 | 0 | 4 | LSI | LSI | SAS 9361 | External RAID/SAD Controllers | 2 | 1 | Add-in | NA | [7 empty] | NA | [5 empty] | no | Single-Output | Great Wall | GW-CRPS800 | GW-CRPS800 | 800 | 2 | 1 | [8 empty] | no | 115 V | 350 | 175.8 | 60 |  | 61.99 | 347.62 | 87.99 | 72.87 | 61.75 | 64.3 | 62.46 | 79.41 | 338.74 | 85.3 | 33.38 | 62.89 | 1 | 0.01 | 0.01 | 24.5 | 24.9 | 25.5 |  |  |  |  | NF5270M4 |  | 2 | 14 | 28 | Intel | Xeon E5-2680 v4 | 2.4 | 4 | Samsung | S0XNA2062432A0EC44 | 2.13 | 16 | 8 | 128 | 0 | 4 | LSI | LSI | SAS 9361 | External RAID/SAD Controllers | 2 | 1 | Add-in | NA | [7 empty] | NA | [5 empty] | no | Single-Output | Great Wall | GW-CRPS800 | GW-CRPS800 | 800 | 2 | 1 | [8 empty] | no | 115 V | 350 | 175.8 | 60 |  | 61.99 | 347.62 | 87.99 | 72.87 | 61.75 | 64.3 | 62.46 | 79.41 | 338.74 | 85.3 | 33.38 | 62.89 | 1 | 0.01 | 0.01 | 24.5 | 24.9 | 25.5 |  |  |  |  | NF5270M4 |  | 2 | 14 | 28 | Intel | Xeon E5-2680 v4 | 2.4 | 4 | Samsung | S0XNA2062432A0EC44 | 2.13 | 16 | 8 | 128 | 0 | 4 | LSI | LSI | SAS 9361 | External RAID/SAD Controllers | 2 | 1 | Add-in | NA | [7 empty] | NA | [5 empty] | no | Single-Output | Great Wall | GW-CRPS800 | GW-CRPS800 | 800 | 2 | 1 | [8 empty] | no | 115 V | 350 | 175.8 | 60 |  | 61.99 | 347.62 | 87.99 | 72.87 | 61.75 | 64.3 | 62.46 | 79.41 | 338.74 | 85.3 | 33.38 | 62.89 | 1 | 0.01 | 0.01 | 24.5 | 24.9 | 25.5 |  |  |  |  | NF5270M4 |  | 2 | 14 | 28 | Intel | Xeon E5-2680 v4 | 2.4 | 4 | Samsung | S0XNA2062432A0EC44 | 2.13 | 16 | 8 | 128 | 0 | 4 | LSI | LSI | SAS 9361 | External RAID/SAD Controllers | 2 | 1 | Add-in | NA | [7 empty] | NA | [5 empty] | no | Single-Output | Great Wall | GW-CRPS800 | GW-CRPS800 | 800 | 2 | 1 | [8 empty] | no | 115 V | 350 | 175.8 | 60 |  | 61.99 | 347.62 | 87.99 | 72.87 | 61.75 | 64.3 | 62.46 | 79.41 | 338.74 | 85.3 | 33.38 | 62.89 | 1 | 0.01 | 0.01 | 24.5 | 24.9 | 25.5 |  |  |  |  | 2017-03-10 | EPA
Inspur | NF5280M4 | NF5280M4 | NF5280M4 | NF5280M4 | [6 empty] | no |  | yes |  | 2017-03-01 |  | yes | 2017-03-01 |  | 1 or 2 socket servers (no blade/multisocket) | Rack-mount | Resilien | no | no | no |  | no | no | 4 | Unix,Windows,Linux,Solaris | Windows | Variable speed fan control based on power or thermal readings,Low power memory states | Variable speed fan control based on power or thermal readings,Low power memory states | Variable speed fan control based on power or thermal readings,Low power memory states | NA |  |  | NA |  |  | NA | [5 empty] | NA | NA | NA | NA | NA | NA | no | NA | no | NA | no | NA | no | NA | no | no | Yes | no | no | No | no | Yes | no | Yes | no | No | no | Yes | no | No | 2 | 24 | 640 |  |  | NF5280M4 |  | 2 | 10 | 20 | Intel | Xeon E5-2640 v4 | 2.4 | 4 | Samsung | S0XNA2062432A0EC44 | 2.13 | 16 | 12 | 192 | 0 | 8 | LSI | LSI | SAS 9361 | External RAID/SAD Controllers | 2 | 1 | Add-in | NA | [7 empty] | NA | [5 empty] | no | Single-Output | Great Wall | GW-CRPS800 | GW-CRPS800 | 800 | 2 | 1 | [8 empty] | no | 115 V | 430 | 123.7 | 60 |  | 61.77 | 350.75 | 133.29 | 71.01 | 79.98 | 63.46 | 60.9 | 226.65 | 659.07 | 43.3 | 22.59 | 63.7 | 2 | 0.01 | 0.01 | 24.1 | 24.3 | 26.1 |  |  |  |  | NF5280M4 |  | 2 | 10 | 20 | Intel | Xeon E5-2640 v4 | 2.4 | 4 | Samsung | S0XNA2062432A0EC44 | 2.13 | 16 | 12 | 192 | 0 | 8 | LSI | LSI | SAS 9361 | External RAID/SAD Controllers | 2 | 1 | Add-in | NA | [7 empty] | NA | [5 empty] | no | Single-Output | Great Wall | GW-CRPS800 | GW-CRPS800 | 800 | 2 | 1 | [8 empty] | no | 115 V | 430 | 123.7 | 60 |  | 61.77 | 350.75 | 133.29 | 71.01 | 79.98 | 63.46 | 60.9 | 226.65 | 659.07 | 43.3 | 22.59 | 63.7 | 2 | 0.01 | 0.01 | 24.1 | 24.3 | 26.1 |  |  |  |  | NF5280M4 |  | 2 | 10 | 20 | Intel | Xeon E5-2640 v4 | 2.4 | 4 | Samsung | S0XNA2062432A0EC44 | 2.13 | 16 | 12 | 192 | 0 | 8 | LSI | LSI | SAS 9361 | External RAID/SAD Controllers | 2 | 1 | Add-in | NA | [7 empty] | NA | [5 empty] | no | Single-Output | Great Wall | GW-CRPS800 | GW-CRPS800 | 800 | 2 | 1 | [8 empty] | no | 115 V | 430 | 123.7 | 60 |  | 61.77 | 350.75 | 133.29 | 71.01 | 79.98 | 63.46 | 60.9 | 226.65 | 659.07 | 43.3 | 22.59 | 63.7 | 2 | 0.01 | 0.01 | 24.1 | 24.3 | 26.1 |  |  |  |  | NF5280M4 |  | 2 | 10 | 20 | Intel | Xeon E5-2640 v4 | 2.4 | 4 | Samsung | S0XNA2062432A0EC44 | 2.13 | 16 | 12 | 192 | 0 | 8 | LSI | LSI | SAS 9361 | External RAID/SAD Controllers | 2 | 1 | Add-in | NA | [7 empty] | NA | [5 empty] | no | Single-Output | Great Wall | GW-CRPS800 | GW-CRPS800 | 800 | 2 | 1 | [8 empty] | no | 115 V | 430 | 123.7 | 60 |  | 61.77 | 350.75 | 133.29 | 71.01 | 79.98 | 63.46 | 60.9 | 226.65 | 659.07 | 43.3 | 22.59 | 63.7 | 2 | 0.01 | 0.01 | 24.1 | 24.3 | 26.1 |  |  |  |  | NF5280M4 |  | 2 | 10 | 20 | Intel | Xeon E5-2640 v4 | 2.4 | 4 | Samsung | S0XNA2062432A0EC44 | 2.13 | 16 | 12 | 192 | 0 | 8 | LSI | LSI | SAS 9361 | External RAID/SAD Controllers | 2 | 1 | Add-in | NA | [7 empty] | NA | [5 empty] | no | Single-Output | Great Wall | GW-CRPS800 | GW-CRPS800 | 800 | 2 | 1 | [8 empty] | no | 115 V | 430 | 123.7 | 60 |  | 61.77 | 350.75 | 133.29 | 71.01 | 79.98 | 63.46 | 60.9 | 226.65 | 659.07 | 43.3 | 22.59 | 63.7 | 2 | 0.01 | 0.01 | 24.1 | 24.3 | 26.1 |  |  |  |  | 2017-03-10 | EPA
Inspur | NF5280M5/SA5212M5 | NF5280M5/SA5212M5 | NF5280M5 | NF5280M5/SA5212M5 | [6 empty] | no |  | yes |  | 2018-01-22 |  | yes | 2018-01-22 |  | 1 or 2 socket servers (no blade/multisocket) | Rack-mount | D | no | no | no |  | no | no | 2 | Windows,Linux | Windows | Variable speed fan control based on power or thermal readings,Power capping,Processor or core reduced power states,Dynamic voltage and frequency scaling of processor(s) | Variable speed fan control based on power or thermal readings,Power capping | Variable speed fan control based on power or thermal readings | [20 empty] | no |  | no |  | no |  | no | no | Yes | no | no | Yes | no | Yes | no | Yes | no | No | no | No | no | No | 2 | 24 | 32 |  |  |  |  | 2 | 6 | 16 | Intel | 3.2G | 3.2 | 4 | Sumsung | DDR4-2400ER | 2.4 | 32 | 2 | 24 | 0 | 1 | AST | AST | AST2400 | External RAID/SAD Controllers | 0 | 0 | Add-in | [140 empty] | NF5280M5 |  | 2 | 12 | 48 | Intel | Xeon Gold 6138 | 2 | 24 | Micro | MTA35ASF4G72PZ-2G3B1RG | 2.4 | 32 | 22 | 704 | 0 | 12 | Intel | Intel | Intel(R) Ethernet Server Adapter X520-2 | Ethernet |  | 2 | Add-in | Intel | Intel | Intel(R) Ethernet Converged Network Adapter X540-T2 | Ethernet |  | 2 | Add-in | [7 empty] | no | Multi-Output | GreatWall | GW-CRPS800B | GW-CRPS800B | 800 | 2 | 1 | [8 empty] | no | 115 V | 783 | 284.5 | 60 |  | 62.58 | 390.15 | 92.57 | 56.93 | 58.97 | 55.19 | 58.49 | 20.49 | 102.86 | 177.88 | 103.58 | 72.8 | 0.8 | 0.12 | 0.15 | 22.7 | 22.7 | 22 | [168 empty] | 2018-01-22 | EPA
Inspur | NF8460M4 | NF8460M4 | NF8460M4 | NF8460M4 | [6 empty] | no |  | yes |  | 2016-06-09 |  | yes | 2016-06-09 |  | 3 or 4 socket servers (no blade/multisocket) | Rack-mount | N/A | no | no | no |  | no | no | 8 | Unix,Windows,Linux,Solaris | Windows | Variable speed fan control based on power or thermal readings,Low power memory states | Variable speed fan control based on power or thermal readings,Low power memory states | Variable speed fan control based on power or thermal readings,Low power memory states | NA |  |  | NA |  |  | NA | [5 empty] | NA | NA | NA | NA | NA | NA | no | NA | no | NA | no | NA | no | NA | no | no | Yes | no | no | No | no | Yes | no | Yes | no | No | no | Yes | no | No | 4 | 32 | 1024 |  |  | NF8460M4 |  | 4 | 14 | 28 | Intel | Xeon E7-4830 v4 | 2 | 4 | Samsung | S0XNA2062432A0EC44 | 2.13 | 16 | 16 | 256 | 3 | 0 | LSI | LSI | SAS 9361 | External RAID/SAD Controllers | 2 | 1 | Add-in | NA | [7 empty] | NA | [5 empty] | no | Single-Output | LITEON | PS-2801-6LS | PS-2801-6LS | 800 | 3 | 1 | [8 empty] | no | 115 V |  | 368.3 | 60 |  | 30.31 | 126.21 | 80.34 | 62.97 | 48.48 | 55.5 | 52.89 | 38.24 | 350.47 | 60.54 | 17.71 | 36.06 | 2.1 | 0.01 | 0.01 | 23.2 | 23.8 | 25.3 |  |  |  |  | NF8460M4 |  | 4 | 14 | 28 | Intel | Xeon E7-4830 v4 | 2 | 4 | Samsung | S0XNA2062432A0EC44 | 2.13 | 16 | 16 | 256 | 3 | 0 | LSI | LSI | SAS 9361 | External RAID/SAD Controllers | 2 | 1 | Add-in | NA | [7 empty] | NA | [5 empty] | no | Single-Output | LITEON | PS-2801-6LS | PS-2801-6LS | 800 | 3 | 1 | [8 empty] | no | 115 V |  | 368.3 | 60 |  | 30.31 | 126.21 | 80.34 | 62.97 | 48.48 | 55.5 | 52.89 | 38.24 | 350.47 | 60.54 | 17.71 | 36.06 | 2.1 | 0.01 | 0.01 | 23.2 | 23.8 | 25.3 |  |  |  |  | NF8460M4 |  | 4 | 14 | 28 | Intel | Xeon E7-4830 v4 | 2 | 4 | Samsung | S0XNA2062432A0EC44 | 2.13 | 16 | 16 | 256 | 3 | 0 | LSI | LSI | SAS 9361 | External RAID/SAD Controllers | 2 | 1 | Add-in | NA | [7 empty] | NA | [5 empty] | no | Single-Output | LITEON | PS-2801-6LS | PS-2801-6LS | 800 | 3 | 1 | [8 empty] | no | 115 V |  | 368.3 | 60 |  | 30.31 | 126.21 | 80.34 | 62.97 | 48.48 | 55.5 | 52.89 | 38.24 | 350.47 | 60.54 | 17.71 | 36.06 | 2.1 | 0.01 | 0.01 | 23.2 | 23.8 | 25.3 |  |  |  |  | NF8460M4 |  | 4 | 14 | 28 | Intel | Xeon E7-4830 v4 | 2 | 4 | Samsung | S0XNA2062432A0EC44 | 2.13 | 16 | 32 | 512 | 16 | 0 | LSI | LSI | SAS 9361 | External RAID/SAD Controllers | 2 | 1 | Add-in | NA | [7 empty] | NA | [5 empty] | no | Single-Output | LITEON | PS-2801-6LS | PS-2801-6LS | 800 | 4 | 2 | [8 empty] | no | 115 V |  | 499.3 | 60 |  | 39.75 | 205.06 | 66.07 | 50.19 | 43.17 | 44.94 | 43.02 | 93.78 | 577.39 | 166.43 | 34.09 | 39.39 | 1.5 | 0.01 | 0.01 | 24.1 | 25.1 | 25.6 |  |  |  |  | NF8460M4 |  | 4 | 14 | 28 | Intel | Xeon E7-4830 v4 | 2 | 4 | Samsung | S0XNA2062432A0EC44 | 2.4 | 16 | 32 | 512 | 16 | 0 | LSI | LSI | SAS 9361 | External RAID/SAD Controllers | 2 | 1 | Add-in | NA | [7 empty] | NA | [5 empty] | no | Single-Output | LITEON | PS-2801-6LS | PS-2801-6LS | 800 | 4 | 2 | [8 empty] | no | 115 V |  | 499.3 | 60 |  | 39.75 | 205.06 | 66.07 | 50.19 | 43.17 | 44.94 | 43.02 | 93.78 | 577.39 | 166.43 | 34.09 | 39.39 | 1.5 | 0.01 | 0.01 | 24.1 | 25.1 | 25.6 |  |  |  |  | 2017-05-19 | EPA
Inspur | NF8480M4 | NF8480M4 | NF8480M4 | NF8480M4 | [6 empty] | no |  | yes |  | 2017-03-01 |  | yes | 2017-03-01 |  | 3 or 4 socket servers (no blade/multisocket) | Rack-mount | N/A | no | no | no |  | no | no | 14 | Unix,Windows,Linux,Solaris | Windows | Variable speed fan control based on power or thermal readings,Low power memory states | Variable speed fan control based on power or thermal readings,Low power memory states | Variable speed fan control based on power or thermal readings,Low power memory states | NA |  |  | NA |  |  | NA | [5 empty] | NA | NA | NA | NA | NA | NA | no | NA | no | NA | no | NA | no | NA | no | no | Yes | no | no | No | no | Yes | no | Yes | no | No | no | Yes | no | No | 4 | 96 | 6000 |  |  | NF8480M4 |  | 4 | 14 | 28 | Intel | Xeon E7-4850 v3 | 2.2 | 4 | Samsung | S0XNA2062432A0EC44 | 2.13 | 16 | 16 | 256 | 0 | 5 | LSI | LSI | SAS 9361 | External RAID/SAD Controllers | 2 | 1 | Add-in | NA | [7 empty] | NA | [5 empty] | no | Single-Output | GE | SP810 | SP810 | 800 | 4 | 2 | [8 empty] | no | 115 V |  | 355.6 | 60 |  | 30.08 | 135.29 | 82.11 | 64.23 | 43.45 | 61.61 | 59.68 | 39.21 | 315.98 | 37.31 | 12.98 | 32.78 | 4.5 | 0.01 | 0.01 | 23.2 | 23.5 | 27.7 |  |  |  |  | NF8480M4 |  | 4 | 14 | 28 | Intel | Xeon E7-4850 v3 | 2.2 | 4 | Samsung | S0XNA2062432A0EC44 | 2.13 | 16 | 16 | 256 | 0 | 5 | LSI | LSI | SAS 9361 | External RAID/SAD Controllers | 2 | 1 | Add-in | NA | [7 empty] | NA | [5 empty] | no | Single-Output | GE | SP810 | SP810 | 800 | 4 | 2 | [8 empty] | no | 115 V |  | 355.6 | 60 |  | 30.08 | 135.29 | 82.11 | 64.23 | 43.45 | 61.61 | 59.68 | 39.21 | 315.98 | 37.31 | 12.98 | 32.78 | 4.5 | 0.01 | 0.01 | 23.2 | 23.5 | 27.7 |  |  |  |  | NF8480M4 |  | 4 | 14 | 28 | Intel | Xeon E7-4850 v3 | 2.2 | 4 | Samsung | S0XNA2062432A0EC44 | 2.13 | 16 | 16 | 256 | 0 | 5 | LSI | LSI | SAS 9361 | External RAID/SAD Controllers | 2 | 1 | Add-in | NA | [7 empty] | NA | [5 empty] | no | Single-Output | GE | SP810 | SP810 | 800 | 4 | 2 | [8 empty] | no | 115 V |  | 355.6 | 60 |  | 30.08 | 135.29 | 82.11 | 64.23 | 43.45 | 61.61 | 59.68 | 39.21 | 315.98 | 37.31 | 12.98 | 32.78 | 4.5 | 0.01 | 0.01 | 23.2 | 23.5 | 27.7 |  |  |  |  | NF8480M4 |  | 4 | 14 | 28 | Intel | Xeon E7-4850 v3 | 2.2 | 4 | Samsung | S0XNA2062432A0EC44 | 2.13 | 16 | 16 | 256 | 0 | 5 | LSI | LSI | SAS 9361 | External RAID/SAD Controllers | 2 | 1 | Add-in | NA | [7 empty] | NA | [5 empty] | no | Single-Output | GE | SP810 | SP810 | 800 | 4 | 2 | [8 empty] | no | 115 V |  | 355.6 | 60 |  | 30.08 | 135.29 | 82.11 | 64.23 | 43.45 | 61.61 | 59.68 | 39.21 | 315.98 | 37.31 | 12.98 | 32.78 | 4.5 | 0.01 | 0.01 | 23.2 | 23.5 | 27.7 |  |  |  |  | NF8480M4 |  | 4 | 14 | 28 | Intel | Xeon E7-4850 v3 | 2.2 | 4 | Samsung | S0XNA2062432A0EC44 | 2.13 | 16 | 16 | 256 | 0 | 5 | LSI | LSI | SAS 9361 | External RAID/SAD Controllers | 2 | 1 | Add-in | NA | [7 empty] | NA | [5 empty] | no | Single-Output | GE | SP810 | SP810 | 800 | 4 | 2 | [8 empty] | no | 115 V |  | 355.6 | 60 |  | 30.08 | 135.29 | 82.11 | 64.23 | 43.45 | 61.61 | 59.68 | 39.21 | 315.98 | 37.31 | 12.98 | 32.78 | 4.5 | 0.01 | 0.01 | 23.2 | 23.5 | 27.7 |  |  |  |  | 2017-03-10 | EPA
Lenovo | 5465-xxx | 5465-xxx | 5465-xxx | 5465-xxx | [6 empty] | no |  | yes |  | 2016-04-18 |  | yes | 2016-04-18 |  | Blade servers | Blade - Half Chassis | N/A | no | no | no |  | no | no | 4 | Windows,Linux,Other | Windows | Variable speed fan control based on power or thermal readings,Power capping,Low power memory states,Low power I/O states,Other,Processor or core reduced power states,Dynamic voltage and frequency scal | Variable speed fan control based on power or thermal readings,Low power I/O states,Processor or core reduced power states,Dynamic voltage and frequency scaling of processor(s) | Power capping,Low power memory states | Lenovo Efficiency Mode | no | no | Zero Output | no | no | [14 empty] | no |  | no |  | no |  | no | no | No | no | no | No | no | No | no | No | no | Yes | no | No | no | No | 2 | 16 | 1536 | 12 |  | 5465-xxx |  | 2 | 10 | 10 | INTEL | Intel Xeon E5-2630 v4 | 2.2 | 16 | Samsung | 8GB TruDDR4 Memory (1Rx4. 1.2V) PC4-17000 2400MHz LP RDIMM | 2.4 | 8 | 8 | 64 | 0 | 1 | INTEL | INTEL | Wellsburg, PCH | Other | 6 | 4 | Onboard | Broadcom | Broadcom | BCM5717 | Ethernet | 1 | 2 | Onboard | [7 empty] | no | Single-Output | Lenovo | FSE018 | FSE018 | 1300 | 6 | 1 | [8 empty] | no | 230 V |  | 181.53 | 50 |  | 52.92 | 309.98 | 75.21 | 59.17 | 56.44 | 53.53 | 50.3 | 23.31 | 70.31 | 32.19 | 14.17 | 53.85 | 2.1 | 274.5 | 163.2 | 22.76 | 25.38 | 26.07 | 6 |  |  |  | 5465-xxx |  | 2 | 10 | 10 | INTEL | Intel Xeon E5-2630L v4 | 1.8 | 16 | Samsung | 8GB TruDDR4 Memory (1Rx4, 1.2V) PC4-17000 2400MHz LP RDIMM | 2.4 | 8 | 4 | 32 | 0 | 2 | LSI | ServeRAID | M5210 | Other | 12 | 8 | Add-in | Broadcom | Broadcom | BCM5717 | Ethernet | 1 | 2 | Onboard | [7 empty] | no | Single-Output | Emerson | 7001700-XXXX | 7001700-XXXX | 900 | 6 | 6 | [8 empty] | no | 230 V |  | 178.55 | 50 |  | 42.74 | 231.78 | 58.42 | 45.31 | 43.52 | 40.85 | 38.13 | 13.27 | 53.29 | 33 | 19.51 | 42.15 | 1.4 | 274.5 | 182.4 | 25.82 | 25.6 | 25.56 | 6 |  |  |  | 5465-xxx |  | 2 | 12 | 12 | INTEL | Xeon E5-2650 v4 12C 2.2GHZ 30MB Cache 2400MHz 105W | 2.2 | 16 | Samsung | 16GB TruDDR4 Memory (2Rx4, 1.2V) PC4-17000 2400MHz LP RDIMM | 2.4 | 16 | 8 | 128 | 0 | 2 | INTEL | INTEL | Wellsburg, PCH | Other | 6 | 4 | Onboard | INTEL | INTEL | X540 | Ethernet | 10 | 2 | Add-in | LSI | ServeRAID | M5210 | Other | 12 | 8 | Add-in | no | Single-Output | Lenovo | FSE018 | FSE018 | 1300 | 6 | 6 | [8 empty] | no | 230 V |  | 176.68 | 50 |  | 46.43 | 223.36 | 63.42 | 54.97 | 40.47 | 44.9 | 42.24 | 21.84 | 56.3 | 20.4 | 9.37 | 52.94 | 0.9 | 221 | 182.4 | 23.7 | 23.44 | 23.39 | 6 | [85 empty] | 5465-xxx |  | 2 | 22 | 22 | INTEL | Xeon E5-2699 v4 22C 2.2GHZ 55MB Cache 2400MHz 145W | 2.2 | 16 | Hynix | 32GB TruDDR4 Memory (2Rx4, 1.2V) PC4-17000 2400MHz LP RDIMM | 2.4 | 32 | 16 | 512 | 4 | 0 | LSI | ServeRAID | M5210 | Other | 12 | 8 | Add-in | INTEL | INTEL | X540 | Ethernet |  |  |  | INTEL | INTEL | Wellsburg, PCH | Other |  | 4 | Onboard | no | Single-Output | Lenovo | FSE018 | FSE018 | 1300 | 6 | 6 | [8 empty] | no | 230 V |  | 283.69 | 50 |  | 53.69 | 279.09 | 75.15 | 61.94 | 57 | 53.54 | 54.05 | 12.27 | 70 | 114.37 | 279.54 | 51.55 | 2.2 | 353 | 182.4 | 28.98 | 30.95 | 32.27 | 6 |  |  |  | 2016-11-03 | EPA
Lenovo | 7916-xx | B2x; C2x; D2x; F2x; G2x; H2x; H6x; M2x; N2x | 7916 | D2x; H2x; H6x; N2x | [6 empty] | no |  | yes |  | 2013-09-10 |  | yes | 2013-09-10 |  | Blade servers | Blade - Half Chassis | N/A | no | no | no |  | no | no | 4 | Windows | Windows | Variable speed fan control based on power or thermal readings,Power capping,Processor or core reduced power states,Dynamic voltage and frequency scaling of processor(s) | Variable speed fan control based on power or thermal readings,Processor or core reduced power states,Dynamic voltage and frequency scaling of processor(s) | Power capping | [20 empty] | no |  | no |  | no |  | no | no | No | no | no | No | no | Yes | no | No | no | No | no | No | no | Yes | 4 | 24 | 384 | 14 |  |  |  | 4 | 4 | 1 | Intel | Xeon E5-2403 | 1.8 |  | Samsung | M393B5273DH0-CK0 | 1.6 | 4 | 8 | 32 | 0 | 2 | Emulex | Virtual Fabric Adapter | OCI11102-F6-X | Ethernet | 10 | 4 | Onboard | Emulex | Virtual Fabric Adapter | OCI11102-F6-X | Ethernet | 10 | 4 | Onboard | [8 empty] | Single-Output | Emerson | 7001581-J000 | 69Y5837 | 2500 | 4 | 3 | [8 empty] | no | 230 V |  | 125.75 | 50 |  | 30.83 | 25.63 | 24.71 | 26.96 | 26.24 | 23.61 | 21.01 | 17.98 | 25.78 | 26.49 | 26.02 | 37.86 |  | 500 | 340 | 24 | 24 | 24 | 7 | [5 empty] | 4 | 4 | 2 | Intel | Xeon E5-2418L | 2 |  | Samsung | M393B5273DH0-CK0 | 1.6 | 4 | 8 | 32 | 2 | 0 | Emulex | Virtual Fabric Adapter | OCI11102-F6-X | Ethernet | 10 | 4 | Onboard | Emulex | Virtual Fabric Adapter | OCI11102-F6-X | Ethernet | 10 | 4 | Onboard | [7 empty] | no | Single-Output | Emerson | 7001581-J000 | 69Y5837 | 2500 | 3 | 2 | [8 empty] | no | 230 V |  | 116.1 | 50 |  | 40.32 | 30.61 | 29.59 | 41.68 | 29.32 | 37.68 | 26.69 | 20.31 | 33.19 | 135.57 | 293.44 | 46.46 |  | 500 | 340 | 24.4 | 24.4 | 24.4 | 7 |  |  |  | 7916-H2x, 7915-H6x |  | 4 | 6 | 2 | Intel | Xeon E5-2430 | 2.2 | 12 | Samsung | M393B1K70DH0-YH9Q9 | 1.33 | 8 | 24 | 192 | 0 | 2 | Emulex | Virtual Fabric Adapter | OCI11102-F6-X | Ethernet | 10 | 4 | Onboard | Emulex | Virtual Fabric Adapter | OCI11102-F6-X | Ethernet | 10 | 4 | Onboard | [7 empty] | no | Single-Output | Emerson | 7001581-J000 | 69Y5837 | 2500 | 4 | 3 | [8 empty] | no | 230 V |  | 144.91 | 50 |  | 39.12 | 30.74 | 29.46 | 44.32 | 29.18 | 39.6 | 28.18 | 35.77 | 81.49 | 22.03 | 22.32 | 45.49 | 7 | 500 | 340 | 23.9 | 23.9 | 23.9 | 7 | [5 empty] | 4 | 8 | 2 | Intel | Xeon E5-2470 | 2.3 |  | Hynix | HMT42GR7MFR4A-H9 | 1.33 | 16 | 24 | 384 | 0 | 2 | Emulex | Virtual Fabric Adapter | OCI11102-F6-X | Ethernet | 10 | 4 | Onboard | Emulex | Virtual Fabric Adapter | OCI11102-F6-X | Ethernet | 10,000 | 4 | Onboard | IBM | Switched Fabric | IB6132D | InfiniBand |  | 2 | Add-in | no | Single-Output | Emerson | 7001581-J000 | 69Y5837 | 2500 | 4 | 3 | [8 empty] | no | 230 V |  | 185.7 | 50 |  | 39.31 | 31.77 | 30.81 | 45.97 | 30.04 | 40.49 | 29.18 | 36.84 | 120.17 | 17.71 | 17.71 | 46.31 |  | 500 | 340 | 24.1 | 24.1 | 24.1 | 7 | [5 empty] | 4 | 8 | 2 | Intel | Xeon E5-2470 | 2.3 |  | Hynix | HMT42GR7MFR4A-H9 | 1.33 | 16 | 24 | 384 | 4 | 0 | Emulex | Virtual Fabric Adapter | OCI11102-F6-X | Ethernet | 10 | 4 | Onboard | Emulex | Virtual Fabric Adapter | OCI11102-F6-X | Ethernet |  |  |  | IBM | Switched Fabric | IB6132D | InfiniBand |  | 2 | Add-in | no | Single-Output | Emerson | 7001581-J000 | 69Y5837 | 2500 | 4 | 3 | [8 empty] | no | 230 V |  | 185.22 | 50 |  | 39.16 | 31.66 | 30.55 | 45.71 | 29.92 | 40.19 | 28.99 | 36.69 | 119.81 | 170.46 | 785.86 | 46.31 |  | 500 | 340 | 24.4 | 24.4 | 24.4 | 7 |  |  |  | 2015-04-13 | EPA
Lenovo | dx360 M4 | 7912-XXX | dx360 M4 | 7912-AC1 | [6 empty] | no |  | yes |  | 2013-09-18 |  | yes | 2013-09-18 |  | 1 or 2 socket servers (no blade/multisocket) | Other | D | no | no | no |  | no | no | 3 | Windows,Linux,Other | Linux | Variable speed fan control based on power or thermal readings,Power capping,Low power memory states,Processor or core reduced power states,Dynamic voltage and frequency scaling of processor(s) | Variable speed fan control based on power or thermal readings,Power capping,Low power memory states,Processor or core reduced power states,Dynamic voltage and frequency scaling of processor(s) | Low power memory states | [20 empty] | no |  | no |  | no |  | no | no | No | no | no | No | no | No | no | No | no | Yes | no | No | no | No | 2 | 16 | 512 |  |  | 7912-xxx |  | 2 | 8 | 32 | Intel | Xeon E5-2640V2 Ivy Bridge 95W 8C | 2 | 8 | Hynix | HMT351R7EFR8C-RD T8 AB | 1.87 | 4 | 16 | 64 | 0 | 1 | INTEL | INTEL | Patsburg, PCH | Other | 6 | 2 | Onboard | INTEL | INTEL | Powerville I350 | Ethernet | 1 | 2 | Onboard | PEGATRON | Mallenox | ConnectX-3 | InfiniBand | 56 | 4 | Add-in | no | Single-Output | Acbel | FSA011 | FSA011 | 550 | 2 | 1 | [8 empty] | no | 230 V | 231 | 117.27 | 50 |  | 41.29 | 30.49 | 29.98 | 43.71 | 31.79 | 37.04 | 41.53 | 65.58 | 98.39 | 35.91 | 12.99 | 47.65 | 3.56 | 31.42 | 31.42 | 29.44 | 26.3 | 26.44 |  |  |  |  | 7912-xxx |  | 2 | 6 | 24 | Intel | Xeon E5-2630LV2 Ivy Bridge 60W 6C | 2.4 | 8 | Hynix | HMT351U7EFR8A-PB T0 AB | 1.6 | 4 | 4 | 16 | 0 | 1 | INTEL | INTEL | Patsburg, PCH | Other | 6 | 2 | Onboard | INTEL | INTEL | Powerville I350 | Ethernet | 1 | 2 | Onboard | [7 empty] | no | Single-Output | ACBEL | FSA011 | FSA011 | 550 | 1 | 0 | [8 empty] | no | 230 V | 109 | 71.8 | 50 |  | 48.85 | 41.39 | 38.83 | 57.5 | 43.35 | 48.11 | 53.44 | 28.8 | 54.86 | 53.58 | 18.55 | 57.03 | 2.56 | 25.56 | 25.42 | 24.31 | 25.75 | 25.13 |  |  |  |  | 7912-xxx |  | 2 | 10 | 40 | INTEL | Xeon E5-2670V2 Ivy Bridge 115W 10C | 2.5 | 8 | Hynix | HMT41GR7AFR8C-RD T3 AB | 1.87 | 8 | 8 | 64 | 0 | 2 | INTEL | INTEL | Patsburg, PCH | Other | 6 | 2 | Onboard | INTEL | INTEL | Powerville I350 | Ethernet | 1 | 2 | Onboard | LSI | LSI | IBM CROSSFIELD-LSI/H1110 | Other | 6 | 8 | Add-in | no | Single-Output | ACBEL | FSA011 | FSA011 | 550 | 2 | 1 | [8 empty] | no | 230 V | 255 | 125.44 | 50 |  | 46.27 | 34.43 | 34.88 | 52.01 | 38.84 | 41.26 | 50.79 | 54.54 | 67.67 | 41.22 | 24.61 | 21.55 | 5 | 54.12 | 46.32 | 29.94 | 28.2 | 29.2 |  |  |  |  | 7912-xxx |  | 2 | 10 | 40 | Intel | Xeon E5-2690V2 Ivy Bridge 130W 10C | 3 | 8 | Samsung | M393B2G70BH0-CMA | 1.87 | 16 | 16 | 256 | 0 | 2 | INTEL | INTEL | Patsburg, PCH | Other | 6 | 2 | Onboard | INTEL | INTEL | Powerville I350 | Ethernet | 1,000 | 2 | Onboard | LSI | LSI | IBM CROSSFIELD-LSI/H1110 | Other | 6 | 8 | Add-in | no | Single-Output | Delta | DPS-750AB-14 A | DPS-750AB-14 A | 750 | 2 | 1 | [8 empty] | no | 230 V | 399 | 151.85 | 50 |  | 37.07 | 28.73 | 28.83 | 44.09 | 32.66 | 32.89 | 43.27 | 79.84 | 104.19 | 45.98 | 25.54 | 16.9 | 2.68 | 55.62 | 43.42 | 28.88 | 27.75 | 27.94 |  |  |  |  | 7912-xxx |  | 2 | 8 | 32 | Intel | Xeon E5-2667V2 Ivy Bridge 130W 8C | 3.3 | 8 | Samsung | M393B2G70BH0-CMA | 1.87 | 16 | 8 | 128 | 2 | 0 | INTEL | INTEL | Patsburg, PCH | Other | 6 | 2 | Onboard | INTEL | INTEL | Powerville I350 | Ethernet |  |  |  | LSI | LSI | ServerRAID M5110 | Other |  | 8 | Add-in | no | Single-Output | Delta | DPS-750AB-14 A | DPS-750AB-14 A | 750 | 1 | 0 | [8 empty] | no | 230 V | 217 | 106.56 | 50 |  | 36.15 | 28.25 | 29.09 | 42.16 | 30.83 | 33.34 | 41.53 | 61.75 | 81.48 | 83.17 | 310.91 | 18.1 | 4.25 | 31.42 | 30.42 | 23.88 | 25.75 | 25.81 |  |  |  |  | 2015-04-13 | EPA
Lenovo | Lenovo ThinkServer sd350 Server | 5493-xxx | ThinkServer sd350 Server | 5493 |  | Lenovo Converged HX3710 Nutanix Appliance,8689-xxx,The "X" of the model "5493-XXX" and "8689-XXX" can be any alphanumeric character or blank, for marketing purpose and no impact safety related construction and critical components except for model designation. |  |  |  |  | no |  | yes |  | 2016-04-08 |  | yes | 2016-04-08 |  | Blade servers | Blade - Full Chassis | N/A | no | no | no |  | no | no | 3 | Windows | Windows | Variable speed fan control based on power or thermal readings,Power capping,Processor or core reduced power states,Dynamic voltage and frequency scaling of processor(s) | Variable speed fan control based on power or thermal readings,Power capping,Processor or core reduced power states,Dynamic voltage and frequency scaling of processor(s) | N/A | [42 empty] | 2 | 16 | 512 | 4 |  | 5493 |  | 2 | 10 | 20 | Intel | E5-2630 V4 | 2.2 | 0 | Samsung | M393A1G40DB1-CRC0Q | 2.13 | 8 | 16 | 128 | 0 | 1 | Intel | Intel | I350-T4 | Ethernet | 1 | 4 | Add-in | [14 empty] | no | Single-Output | DELTA ELECTRONICS, INC. | DPS-1200AB-4 | DPS-1200AB-4 | 1200 | 2 | 1 | [8 empty] | no | 230 V |  | 70.83 | 50 |  | 61.69 | 214.28 | 89.39 | 78.38 | 64.47 | 70.06 | 66.13 | 14.57 | 78.69 | 39.97 | 24.72 | 54.79 | 12.2 | 164.1 | 59.1 | 25.1 | 30.5 | 37.9 | 2 |  |  |  | 5493 |  | 2 | 6 | 6 | Intel | E5-2603 v4 | 1.7 | 0 | SAMSUNG | M393A1G40DB1-CRC0Q | 2.13 | 8 | 2 | 16 | 0 | 1 | Intel | intel | I350-T4 | Ethernet | 1 | 4 | Add-in | [14 empty] | no | Single-Output | DELTA ELECTRONICS, INC. | DPS-1200AB-4 | DPS-1200AB-4 | 1200 | 2 | 1 | [8 empty] | no | 230 V |  | 65.09 | 50 |  | 50.26 | 264.72 | 69.72 | 52.76 | 47.16 | 48.03 | 44.37 | 19.19 | 81.56 | 306.98 | 1151.95 | 50.66 | 11.5 | 172.2 | 68.6 | 25.2 | 29.5 | 37.3 | 2 |  |  |  | 5493 |  | 2 | 8 | 8 | Intel | E5-2609 v4 | 1.7 | 0 | Samsung | M393A2G40DB1-CRC4Q | 2.13 | 16 | 8 | 256 | 0 | 1 | Intel | Intel | I350-T4 | Ethernet | 1 | 4 | Add-in | Intel | Intel | X520 | Fibre Channel | 10 | 2 | Add-in | [7 empty] | no | Single-Output | DELTA ELECTRONICS, INC. | DPS-1600AB-8 | DPS-1600AB-8 | 1600 | 2 | 1 | [8 empty] | no | 230 V |  | 85.59 | 50 |  | 50.61 | 298.68 | 69.92 | 52.77 | 46.89 | 47.67 | 45.32 | 123.15 | 295.76 | 39.2 | 24.3 | 53.52 | 14.7 | 161.9 | 60 | 25.2 | 32.6 | 39.2 | 2 |  |  |  | 5493 |  | 2 | 14 | 28 | Ibtel | E5-2690 v4 | 2.6 | 0 | SK hinix | HMA84GR7MFR4N | 2.4 | 32 | 16 | 512 | 0 | 1 | Intel | Intel | I350-T4 | Ethernet | 1 | 4 | Add-in | Intel | Intel | X520 | Fibre Channel | 10,000 | 2 | Add-in | Compal | Compal | H701-L | External RAID/SAS Controllers | 6 | 1 | Add-in | no | Single-Output | DELTA ELECTRONICS. INC. | DPS-1600AB-8 | DPS-1600AB-8 | 1600 | 2 | 1 | [8 empty] | no | 230 V |  | 139.16 | 50 |  | 67.64 | 375.54 | 94.51 | 77.87 | 65.99 | 68.07 | 67.83 | 163.73 | 722.11 | 57.2 | 24.95 | 74.5 | 26.4 | 144.1 | 51.5 | 25.1 | 36.9 | 51.5 | 2 |  |  |  | 5493 |  | 2 | 20 | 40 | Intel | E5-2698 v4 | 2.2 | 0 | SK hinix | HMA84GR7MFR4N | 2.4 | 32 | 8 | 256 | 0 | 1 | Intel | Intel | I350-T4 | Ethernet | 1 | 4 | Add-in | Intel | Intel | X520 |  |  |  |  | Compal | Compal | H701-L | External RAID/SAS Controllers |  | 1 | Add-in | no | Single-Output | DELTA ELECTRONICS, INC. | DPS-1600AB-8 | DPS-1600AB-8 | 1600 | 2 | 1 | [8 empty] | no | 230 V |  | 95.69 | 50 |  | 85.99 | 454.01 | 121.93 | 99.52 | 85.6 | 87.57 | 86.38 | 118.05 | 612.07 | 195.18 | 663.31 | 84.43 | 20.2 | 160.4 | 61.4 | 25.2 | 32.9 | 45.9 | 2 |  |  |  | 2016-07-12 | EPA | bar: no no; no no; no no; no no to No No
Lenovo | Lenovo ThinkSystem SR530 | 7X07 | Lenovo ThinkSystem SR530 | 70X7 |  | Lenovo ThinkSystem SR530,7X08, |  |  |  |  | no |  | yes |  | 2017-08-08 |  | yes | 2017-08-08 |  | 1 or 2 socket servers (no blade/multisocket) | Rack-mount | D | no | no | no |  | no | no | 2 | Windows,Linux | Windows | Variable speed fan control based on power or thermal readings,Power capping,Low power memory states,Low power I/O states,Processor or core reduced power states,Dynamic voltage and frequency scaling of | Variable speed fan control based on power or thermal readings,Power capping,Low power memory states,Low power I/O states,Processor or core reduced power states,Dynamic voltage and frequency scaling of | N/A | [19 empty] | In User Manual | no | In User Manual | no |  | no |  | no | no | No | no | no | No | no | No | no | No | no | No | no | No | no | No | 2 | 12 | 768 |  |  | LOW-END |  | 2 | 8 | 16 | Intel | Silver 4109T | 2 | 1 | Hynix | HMA82GR7AFR4N-VK | 2.67 | 16 | 1 | 16 | 0 | 1 | [21 empty] | no | Single-Output | Lenovo | FSF030 | FSF030 | 550 | 1 | 1 | [8 empty] | no | 230 V | 159 | 59.2 | 50 |  | 21.94 | 62.67 | 103.82 | 67.78 | 39.31 | 62.15 | 63.55 | 6.67 | 23.5 | 50.86 | 24.3 | 30.59 | 12.5 | 11.26 | 11.26 | 25.4 | 25.8 | 25.8 |  |  |  |  | Minimum Power |  | 2 | 8 | 16 | Intel | Silver 4109T | 2 | 1 | Hynix | HMA82GR7AFR4N-VK | 2.67 | 16 | 1 | 16 | 0 | 1 | [21 empty] | no | Single-Output | Lenovo | FSF030 | FSF030 | 550 | 1 | 1 | [8 empty] | no | 230 V | 159 | 59.2 | 50 |  | 21.94 | 62.67 | 103.82 | 62.15 | 39.31 | 67.78 | 63.55 | 6.67 | 23.5 | 50.86 | 24.3 | 30.59 | 12.5 | 11.26 | 11.26 | 25.4 | 25.8 | 25.8 |  |  |  |  | TYPICAL |  | 2 | 4 | 8 | Intel | Gold 5122 | 3.6 | 6 | Micro | MTA72ASS8G72LZ-2G6 | 2.67 | 64 | 6 | 384 | 0 | 4 | [21 empty] | no | Single-Output | Lenovo | FSF030 | FSF030 | 550 | 1 | 1 | [8 empty] | no | 230 V | 459 | 104.7 | 50 |  | 31.78 | 162.35 | 45.36 | 27.84 | 25.63 | 25.92 | 26.05 | 18.54 | 41.97 | 103.26 | 51.44 | 31.24 | 17.7 | 20.15 | 29.11 | 23.2 | 25.1 | 22.6 | [86 empty] | HIGH-END |  | 2 | 20 | 40 | Intel | Gold 6138 | 2 | 12 | Micro | MTA72ASS8G72LZ-2G6 | 2.67 | 64 | 12 | 768 | 0 | 8 | lenovo | lenovo | PHY3 LAN CARD | Ethernet | 10 | 2 | Add-in | [14 empty] | no | Single-Output | Lenovo | FSF030 | FSF030 | 1100 | 2 | 2 | [8 empty] | no | 230 V | 815 | 123.4 | 50 |  | 68.97 | 325.3 | 104.83 | 69.22 | 56.23 | 63.11 | 64.4 | 25.37 | 103.96 | 111.68 | 52.82 | 64.01 | 23.3 | 20.15 | 33.06 | 22.4 | 23.6 | 24.2 |  |  |  |  | 2017-07-18 | EPA
Lenovo | Lenovo ThinkSystem SR550 | 7X03 | Lenovo ThinkSystem SR550 | 7X03 |  | Lenovo ThinkSystem SR550,7X04, |  |  |  |  | no |  | yes |  | 2017-08-08 |  | yes | 2017-08-08 |  | 1 or 2 socket servers (no blade/multisocket) | Rack-mount | D | no | no | no |  | no | no | 2 | Windows,Linux | Windows | Variable speed fan control based on power or thermal readings,Power capping,Low power memory states,Low power I/O states,Processor or core reduced power states,Dynamic voltage and frequency scaling of | Variable speed fan control based on power or thermal readings,Power capping,Low power memory states,Low power I/O states,Processor or core reduced power states,Dynamic voltage and frequency scaling of | N/A | [19 empty] | In User Manual | no | In User Manual | no |  | no |  | no | no | No | no | no | No | no | No | no | No | no | No | no | No | no | No | 2 | 12 | 768 |  |  | LOW-END |  | 2 | 8 | 16 | Intel | Silver 4109T | 2 | 1 | Hynix | HMA82GR7AFR4N-VK | 2.67 | 16 | 1 | 16 | 0 | 1 | [21 empty] | no | Single-Output | Lenovo | FSF030 | FSF030 | 550 | 1 | 1 | [8 empty] | no | 230 V | 159 | 62.3 | 50 |  | 21.79 | 62.24 | 103.63 | 67.34 | 39.25 | 62.23 | 63.51 | 6.65 | 23.53 | 50.94 | 22.75 | 30.28 | 20.8 | 7.48 | 7.48 | 23.3 | 24.8 | 24.7 |  |  |  |  | Minimum Power |  | 2 | 8 | 16 | Intel | Silver 4109T | 2 | 1 | Hynix | HMA82GR7AFR4N-VK | 2.67 | 16 | 1 | 16 | 0 | 1 | [21 empty] | no | Single-Output | Lenovo | FSF030 | FSF030 | 550 | 1 | 1 | [8 empty] | no | 230 V | 159 | 62.3 | 50 |  | 21.79 | 62.24 | 103.63 | 62.23 | 39.25 | 67.34 | 63.51 | 6.65 | 23.53 | 50.94 | 22.75 | 30.28 | 20.8 | 7.48 | 7.48 | 23.3 | 24.8 | 24.7 |  |  |  |  | TYPICAL |  | 2 | 4 | 8 | Intel | Gold 5122 | 3.6 | 6 | Micro | MTA72ASS8G72LZ-2G6 | 2.67 | 64 | 6 | 384 | 0 | 8 | Lenovo | Lenovo | PHY3 LAN CARD | Ethernet | 10 | 2 | Add-in | [14 empty] | no | Single-Output | Lenovo | FSF030 | FSF030 | 550 | 1 | 1 | [8 empty] | no | 230 V | 507 | 162.6 | 50 |  | 31.58 | 151.57 | 45.24 | 27.77 | 24.81 | 25.92 | 26.52 | 17.87 | 39.54 | 134.76 | 51.45 | 27.68 | 19.5 | 29.9 | 29.9 | 24.2 | 24.4 | 24.4 | [86 empty] | HIGH-END |  | 2 | 20 | 40 | Intel | Gold 6138 | 2 | 12 | Micro | MTA72ASS8G72LZ-2G6 | 2.67 | 64 | 12 | 768 | 0 | 16 | Lenovo | Lenovo | PHY3 LAN CARD | Ethernet | 10 | 2 | Add-in | [14 empty] | no | Single-Output | Lenovo | FSF055 | FSF055 | 1500 | 2 | 2 | [8 empty] | no | 230 V | 879 | 224.1 | 50 |  | 66.55 | 283.6 | 101.56 | 67.07 | 54.59 | 60.7 | 61.84 | 24.68 | 95.29 | 53.94 | 19.56 | 59.81 | 22.6 | 29.9 | 33.44 | 23.4 | 24.6 | 24.6 |  |  |  |  | 2017-07-19 | EPA
Lenovo | Lenovo ThinkSystem SR570 | 7Y02 | Lenovo ThinkSystem SR570 | 7Y02 |  | ,7Y03, |  |  |  |  | no |  | yes |  | 2017-11-30 |  | yes | 2017-11-30 |  | 1 or 2 socket servers (no blade/multisocket) | Rack-mount | D | no | no | no |  | no | no | 4 | Windows,Linux | Windows | Variable speed fan control based on power or thermal readings,Low power memory states,Power capping,Low power I/O states,Processor or core reduced power states,Dynamic voltage and frequency scaling of | Variable speed fan control based on power or thermal readings,Power capping,Low power memory states,Low power I/O states,Processor or core reduced power states,Dynamic voltage and frequency scaling of | Variable speed fan control based on power or thermal readings,Power capping,Low power memory states,Low power I/O states,Processor or core reduced power states,Dynamic voltage and frequency scaling of | [42 empty] | 2 | 16 | 1 | [166 empty] | Lenovo ThinkSystem SR570 |  | 2 | 8 | 16 | Intel | Intel Xeon 4110 8C/85W/2.1GHz Silver | 2.1 | 16 | SAMSUNG SEMICONDUCTOR INC, SK HYNIX AMERICA INC, MICRON TECHNOLO | S M386A8K40BM2-CTD, H HMAA8GL7AMR4N-VK, M MTA72ASS8G72LZ-2G6B2 | 2666 | 16 | 4 | 64 | 0 | 4 | [21 empty] | no | Single-Output | Lenovo | FSF030 | FSF030 | 550 | 2 | 1 | [8 empty] | no | 115 V | 255 | 120.1 | 60 |  | 744.5 | 700.5 | 734.9 | 671.3 | 758.9 | 694 | 703.1 | 142.89 | 638.56 | 238 | 237.3 | 1423.1 | 18.5 | 17.5 | 17.5 | 22.4 | 26.3 | 26.2 | [168 empty] | 2017-10-16 | EPA | bar: no no; no no; no no; no no to No No
Lenovo | Lenovo ThinkSystem SR590 | 7X98 | Lenovo ThinkSystem SR590 | 7X98 |  | ,7X99, |  |  |  |  | no |  | yes |  | 2017-11-30 |  | yes | 2017-11-30 |  | 1 or 2 socket servers (no blade/multisocket) | Rack-mount | D | no | no | no |  | no | no | 4 | Windows,Linux | Windows | Variable speed fan control based on power or thermal readings,Power capping,Low power memory states,Low power I/O states,Processor or core reduced power states,Dynamic voltage and frequency scaling of | Variable speed fan control based on power or thermal readings,Power capping,Low power memory states,Low power I/O states,Processor or core reduced power states,Dynamic voltage and frequency scaling of | Variable speed fan control based on power or thermal readings,Power capping,Low power memory states,Low power I/O states,Processor or core reduced power states,Dynamic voltage and frequency scaling of | [42 empty] | 2 | 16 | 1 | [166 empty] | ThinkSystem SR590 |  | 2 | 12 | 24 | Intel | Intel Xeon 5118 Gold 12C/105W/2.3GHz | 2.1 | 16 | SAMSUNG SEMICONDUCTOR INC, SK HYNIX AMERICA INC, MICRON TECHNOLO | S M386A8K40BM2-CTD, H HMAA8GL7AMR4N-VK, M MTA72ASS8G72LZ-2G6B2 | 2666 | 16 | 4 | 64 | 0 | 8 | [21 empty] | no | Single-Output | Lenovo | FSF030 | FSF030 | 550 | 2 | 1 | [8 empty] | no | 115 V | 271 | 193.94 | 60 |  | 1041.1 | 1005.1 | 1086.3 | 973.3 | 1126 | 1018.4 | 1022.8 | 185.63 | 902.93 | 384.6 | 383.5 | 1941.6 | 20 | 28.1 | 28.1 | 22.4 | 26.3 | 26.2 | [168 empty] | 2017-10-24 | EPA | bar: no no; no no; no no; no no to No No
Lenovo | Lenovo ThinkSystem SR630 | 7X01 | Lenovo ThinkSystem SR630 | 7X01 |  | ,7X02, 7X83, HX1320 ThinkAgile HX Appliance, HX2320-E ThinkAgile HX Appliance, HX3320 ThinkAgile HX Appliance, HX3320-G ThinkAgile HX Appliance, HX7320-N ThinkAgile HX Appliance, |  |  |  |  | no |  | yes |  | 2017-06-20 |  | yes | 2017-06-20 |  | 1 or 2 socket servers (no blade/multisocket) | Rack-mount | D | no | no | no |  | no | no | 4 | Windows,Linux | Windows | Variable speed fan control based on power or thermal readings,Power capping,Low power memory states,Low power I/O states,Processor or core reduced power states,Dynamic voltage and frequency scaling of | Variable speed fan control based on power or thermal readings,Power capping,Low power memory states,Low power I/O states,Processor or core reduced power states,Dynamic voltage and frequency scaling of | Variable speed fan control based on power or thermal readings,Power capping,Low power memory states,Low power I/O states,Processor or core reduced power states,Dynamic voltage and frequency scaling of | [42 empty] | 2 | 24 | 768 | [166 empty] | Typical_SR630 |  | 2 | 24 | 48 | Intel | Intel Xeon Platinum 8160M CPU | 2.1 | 12 | Samsung | Sumsung DDR4 RDIMM ECC | 2.67 | 16 | 12 | 192 | 0 | 6 | [21 empty] | no | Single-Output | Artesyn | Artesyn 700-014189-0000 1100W PT PSU | Artesyn 700-014189-0000 1100W PT PSU | 1100 | 2 | 1 | [8 empty] | no | 115 V | 266 | 122.48 | 60 |  | 81.51 | 430.57 | 123.26 | 86.45 | 82.01 | 74.75 | 75.22 | 22.72 | 130.93 | 52.66 | 18.02 | 84.53 | 66 | 63 | 21 | 31.7 | 33.5 | 34.1 | [168 empty] | 2017-06-12 | EPA | bar: no no; no no; no no; no no to No No
Lenovo | Lenovo ThinkSystem SR650 | 7X05 | Lenovo ThinkSystem SR650 | 7X05 |  | ,7X06, 7X84, HX1520-R ThinkAgile HX Appliance, HX2520-R ThinkAgile HX Appliance, HX3520-G ThinkAgile HX Appliance, HX5520 ThinkAgile HX Appliance, HX5520-C ThinkAgile HX Appliance, HX7520 ThinkAgile HX Appliance, |  |  |  |  | no |  | yes |  | 2017-06-20 |  | yes | 2017-06-20 |  | 1 or 2 socket servers (no blade/multisocket) | Rack-mount | D | no | no | no |  | no | no | 4 | Windows,Linux | Windows | Variable speed fan control based on power or thermal readings,Power capping,Low power memory states,Low power I/O states,Processor or core reduced power states,Dynamic voltage and frequency scaling of | Variable speed fan control based on power or thermal readings,Power capping,Low power memory states,Low power I/O states,Processor or core reduced power states,Dynamic voltage and frequency scaling of | Variable speed fan control based on power or thermal readings,Power capping,Low power memory states,Low power I/O states,Processor or core reduced power states,Dynamic voltage and frequency scaling of | [42 empty] | 1 | 4 | 64 | [166 empty] | Typical_SR650 |  | 2 | 24 | 48 | Intel | Intel Xeon Platinum 8160M CPU | 2.1 | 12 | Samsung | Sumsung DDR4 RDIMM ECC | 2.67 | 16 | 12 | 192 | 0 | 16 | [21 empty] | no | Single-Output | Artesyn | Artesyn 700-014189-0000 1100W PT PSU | Artesyn 700-014189-0000 1100W PT PSU | 1100 | 2 | 1 | [8 empty] | no | 115 V | 346 | 158.56 | 60 |  | 74.35 | 481.94 | 102.5 | 73.52 | 75 | 69.68 | 71.23 | 26.59 | 124.98 | 38.63 | 13.46 | 86.02 | 33 | 96 | 72 | 26.4 | 28.9 | 31.1 | [168 empty] | 2017-06-13 | EPA | bar: no no; no no; no no; no no to No No
Lenovo | Lenovo ThinkSystem ST550 | 7X09 | Lenovo ThinkSystem ST550 | 7X09 |  | ,7X10, |  |  |  |  | no |  | yes |  | 2017-08-08 |  | yes | 2017-08-08 |  | 1 or 2 socket servers (no blade/multisocket) | Rack-mount | D | no | no | no |  | no | no | 4 | Windows,Linux | Windows | Variable speed fan control based on power or thermal readings,Power capping,Low power memory states,Low power I/O states,Processor or core reduced power states,Dynamic voltage and frequency scaling of | Variable speed fan control based on power or thermal readings,Power capping,Low power memory states,Low power I/O states,Processor or core reduced power states,Dynamic voltage and frequency scaling of | Variable speed fan control based on power or thermal readings,Low power memory states,Power capping,Low power I/O states,Processor or core reduced power states,Dynamic voltage and frequency scaling of | [42 empty] | 2 | 24 | 768 | [166 empty] | 7X09 |  | 2 | 9 | 18 | Intel | Intel Xeon Gold 6138T 20C 125W 2.0GHz Processor (QMS9) | 2.3 | 6 | 48 | Sumsung DDR4 RDIMM ECC | 1 | 8 | 6 | 48 | 0 | 0 | [21 empty] | no | Single-Output | Acbel | FSF061-EL0G | FSF061-EL0G | 750 | 2 | 1 | [8 empty] | no | 115 V | 227 | 93.4 | 60 |  | 69.69 | 356.93 | 102.9 | 65.89 | 68.98 | 64.85 | 67.08 | 17.35 | 89.34 | 25.42 | 19.26 | 68.7 | 41.9 | 34 | 34 | 33.8 | 33.7 | 33.7 | [168 empty] | 2017-07-07 | EPA | bar: no no; no no; no no; no no to No No
Lenovo | nx360 M4 | 5455-XXX | nx360 M4 | 5455-AC1 | [6 empty] | no |  | yes |  | 2013-09-30 |  | yes | 2013-09-30 |  | Blade servers | Blade - Half Chassis | N/A | no | no | no | 12 | no | no | 3 | Windows,Linux,Other | Windows | Variable speed fan control based on power or thermal readings,Power capping,Processor or core reduced power states,Dynamic voltage and frequency scaling of processor(s) | Variable speed fan control based on power or thermal readings,Processor or core reduced power states,Dynamic voltage and frequency scaling of processor(s) | Power capping | [20 empty] | no |  | no |  | no |  | no | no | No | no | no | No | no | No | no | No | no | Yes | no | No | no | No | 2 | 8 | 128 | 12 |  | 5455xxx |  | 2 | 8 | 32 | INTEL | XEON E5-2650V2 Ivy Bridge 95W 8C | 2.6 | 8 | Micron | MT18JSF1G72PZ-1G9E1HG | 1.87 | 8 | 4 | 32 | 0 | 1 | INTEL | INTEL | Patsburg, PCH | Other | 6 | 1 | Onboard | INTEL | INTEL | Powerville I350 | Ethernet | 1 | 2 | Onboard | Broadcom | Broadcom | BCM54610 | Ethernet | 1 | 1 | Onboard | no | Single-Output | Emerson | 7001700-J000 | 7001700-J000 | 900 | 6 | 1 | [8 empty] | no | 230 V |  | 81.54 | 50 |  | 46.09 | 56.1 | 53.97 | 79.22 | 49.77 | 67.8 | 61.34 | 16.83 | 87.22 | 36.05 | 13.06 | 58 | 41.2 | 5200 | 3500 | 23.4 | 22.6 | 22.4 | 6 |  |  |  | 5455-xxx |  | 2 | 6 | 24 | INTEL | XEON E5-2620 v2 Ivy Bridge 80W 6C | 2.1 | 4 | Micron | MT18JSF1G72PZ-1G9E1HG | 1.87 | 8 | 4 | 32 | 1 | 0 | INTEL | INTEL | Patsburg, PCH | Other | 6 | 1 | Onboard | INTEL | INTEL | Powerville I350 | Ethernet | 1 | 2 | Onboard | Broadcom | Broadcom | BCM54610 | Ethernet | 1 | 1 | Onboard | no | Single-Output | Emerson | 7001700-J000 | 7001700-J000 | 900 | 6 | 1 | [8 empty] | no | 230 V |  | 77 | 50 |  | 55.21 | 46.87 | 45.66 | 64.09 | 43.64 | 56.1 | 51.5 | 34.1 | 103.94 | 200.29 | 250.27 | 63.1 | 39.4 | 4200 | 3500 | 20.8 | 20.8 | 20.9 | 6 |  |  |  | 5455xxx |  | 2 | 10 | 40 | INTEL | XEON E5-2670 v2 Ivy Bridge 115W 10C | 2.5 | 4 | Micron | MT18JSF1G72PZ-1G9E1HG | 1.87 | 8 | 8 | 64 | 0 | 1 | INTEL | INTEL | Patsburg, PCH | Other | 6 | 1 | Onboard | INTEL | INTEL | Powerville I350 | Ethernet | 1 | 2 | Onboard | Broadcom | Broadcom | BCM54610 | Ethernet | 1 | 1 | Onboard | no | Single-Output | Emerson | 7001700-J000 | 7001700-J000 | 900 | 6 | 1 | [8 empty] | no | 230 V |  | 92 | 50 |  | 58.05 | 55.71 | 53.83 | 80.82 | 51.67 | 69.83 | 63.33 | 36.5 | 154.31 | 33 | 24.61 | 73.93 | 42.2 | 4800 | 3500 | 25.9 | 23.5 | 23.6 | 6 |  |  |  | 5455xxx |  | 2 | 12 | 48 | INTEL | XEON E5-2697 v2 Ivy Bridge 130W 12C | 2.7 | 4 | Micron | MT36JSF2G72PZ-1G9E1HE | 1.87 | 16 | 8 | 128 | 0 | 2 | INTEL | INTEL | Patsburg, PCH | Other | 6 | 1 | Onboard | INTEL | INTEL | Powerville I350 | Ethernet | 1,000 | 2 | Onboard | Broadcom | Broadcom | BCM54610 | Ethernet | 1 | 1 | Onboard | no | Single-Output | Emerson | 7001700-J000 | 7001700-J000 | 900 | 6 | 1 | [8 empty] | no | 230 V |  | 120 | 50 |  | 62.32 | 52.72 | 51.52 | 76.75 | 49 | 66.48 | 60.48 | 72.57 | 214.83 | 25.05 | 19.19 | 73.28 | 44.1 | 5200 | 3500 | 27.1 | 22.2 | 22.3 | 6 |  |  |  | 5455xxx |  | 2 | 12 | 48 | INTEL | XEON E5-2697 v2 Ivy Bridge 130W 12C | 2.7 | 4 | Micron | MT18JSF1G72PZ-1G9E1HG | 1.87 | 8 | 8 | 64 | 1 | 0 | INTEL | INTEL | Patsburg, PCH | Other | 6 | 1 | Onboard | INTEL | INTEL | Powerville I350 | Ethernet |  |  |  | Broadcom | Broadcom | BCM54610 | Ethernet |  | 1 | Onboard | no | Single-Output | Emerson | 7001700-J000 | 7001700-J000 | 900 | 6 | 1 | [8 empty] | no | 230 V |  | 88 | 50 |  | 59.07 | 62.32 | 60.38 | 91.7 | 57.03 | 78.51 | 71.33 | 34.86 | 160.17 | 180.27 | 224.87 | 76.72 | 42.8 | 5200 | 3500 | 21.9 | 21.4 | 21.5 | 6 |  |  |  | 2015-04-14 | EPA
Lenovo | nx360 M5 | 5465-xxx | nx360 M5 | 5465-12Z |  | ,5465-12Z,; ,5465-AC1,; ,5465-CTO, |  |  |  |  | no |  | yes |  | 2014-11-19 |  | yes | 2014-11-19 |  | Blade servers | Blade - Half Chassis | N/A | no | no | no |  | no | no | 4 | Unix,Windows,Linux,Other | Windows | Variable speed fan control based on power or thermal readings,Power capping,Low power memory states,Low power I/O states,Other,Processor or core reduced power states,Dynamic voltage and frequency scal | Variable speed fan control based on power or thermal readings,Low power I/O states,Other,Processor or core reduced power states,Dynamic voltage and frequency scaling of processor(s) | Power capping,Low power memory states,Other | Zero Output | no | no | [17 empty] | no |  | no |  | no |  | no | no | No | no | no | No | no | Yes | no | No | no | Yes | no | No | no | No | 2 | 16 | 1536 | 12 |  | 5465-12Z |  | 2 | 6 | 6 | Intel | Intel Xeon E5-2603 v3 | 1.6 | 16 | Samsung | M393A1G40DB0-CPB | 1.6 | 8 | 8 | 64 | 0 | 1 | Intel | Intel | Wellsburg, PCH | Other | 6 | 4 | Onboard | Broadcom | Broadcom | BCM5717 | Ethernet | 1 | 2 | Onboard | [7 empty] | no | Single-Output | Emerson | 7001700-J000 | 7001700-J000 | 900 | 6 | 5 | [8 empty] | no | 230 V |  | 59.05 | 50 |  | 35.31 | 140.86 | 50.29 | 28.15 | 31.49 | 25.32 | 28.68 | 80.11 | 129.78 | 0 | 0 | 38.94 | 0.3 | 199.2 | 163.2 | 24.8 | 24.8 | 24.9 | 6 |  |  |  | 5465-12Z |  | 2 | 8 | 8 | Intel | Intel Xeon E5-2630L v3 | 1.8 | 16 | Hynix | HMA451R7MFR8N | 1.87 | 4 | 4 | 16 | 1 | 0 | Intel | Intel | Wellsburg, PCH | Other | 6 | 4 | Onboard | Broadcom | Broadcom | BCM5717 | Ethernet | 1 | 2 | Onboard | [7 empty] | no | Single-Output | Emerson | 7001700-J000 | 7001700-J000 | 900 | 6 | 5 | [8 empty] | no | 230 V |  | 50.22 | 50 |  | 71.6 | 324.01 | 90.82 | 74.91 | 60.32 | 67.77 | 63.36 | 28.67 | 89.77 | 247.17 | 842.44 | 79.85 | 0.3 | 246 | 162 | 24.1 | 24.1 | 24.7 | 6 |  |  |  | 5465-12Z |  | 2 | 10 | 40 | Intel | Intel Xeon E5-2660 v3 | 2.6 | 16 | Micron | MTA36ASF2G72PZ-2G1A2KG | 2.13 | 16 | 8 | 128 | 0 | 4 | LSI | ServeRAID | M5210 | Other | 12 | 8 | Add-in | Intel | Intel | X540 | Ethernet | 10 | 2 | Add-in | Intel | Intel | Wellsburg, PCH | Other | 6 | 4 | Onboard | no | Single-Output | Emerson | 7001700-J000 | 7001700-J000 | 900 | 6 | 5 | [8 empty] | no | 230 V |  | 108.22 | 50 |  | 56.47 | 264.33 | 76.07 | 63.01 | 49.68 | 56.62 | 53.55 | 87 | 244.21 | 85.35 | 49.97 | 60.54 | 1.7 | 318 | 225.6 | 24.6 | 24.8 | 25.2 | 6 |  |  |  | 5465-12Z |  | 2 | 14 | 56 | Intel | Intel Xeon E5-2697 v3 | 2.6 | 16 | Micron | MTA36ASF2G72PZ-2G1A2KG | 2.13 | 16 | 16 | 256 | 0 | 4 | LSI | ServeRAID | M5210 | Other | 12 | 8 | Add-in | Intel | Intel | X540 | Ethernet | 10,000 | 2 | Add-in | Intel | Intel | Wellsburg, PCH | Other | 6 | 4 | Onboard | no | Single-Output | Emerson | 700-013496-0000 | 700-013496-0000 | 1300 | 6 | 5 | [8 empty] | no | 230 V |  | 113.3 | 50 |  | 57.07 | 249.52 | 80.32 | 71.58 | 55.13 | 64.15 | 61.34 | 97.88 | 376.78 | 93.37 | 37.62 | 67.03 | 1.4 | 291 | 240 | 25.6 | 25.4 | 25.4 | 6 |  |  |  | 5465-12Z |  | 2 | 14 | 56 | Intel | Intel Xeon E5-2697 v3 | 2600 | 16 | Micron | MTA36ASF2G72PZ-2G1A2KG | 2.13 | 16 | 16 | 256 | 4 | 2 | LSI | ServeRAID | M5210 | Other | 12 | 8 | Add-in | Intel | Intel | X540 | Ethernet |  |  |  | Intel | Intel | Wellsburg, PCH | Other |  | 4 | Onboard | no | Single-Output | Emerson | 7001700-J000 | 7001700-J000 | 900 | 6 | 5 | [8 empty] | no | 230 V |  | 103.33 | 50 |  | 63.36 | 275.46 | 86.46 | 75.83 | 56.57 | 67.25 | 64.35 | 100.68 | 389.32 | 288.36 | 620.89 | 70.13 | 3.2 | 257 | 223 | 25.2 | 25.1 | 25 | 6 |  |  |  | 2015-02-11 | EPA
Lenovo | System x3250 M6 | 3943 | System x3250 M6 | 3943 |  | ,3633, |  |  |  |  | no |  | yes |  | 2016-04-30 |  | yes | 2016-04-30 |  | 1 or 2 socket servers (no blade/multisocket) | Rack-mount | B | no | no | no |  | no | no | 1 | Windows | Windows | Variable speed fan control based on power or thermal readings,Power capping,Low power memory states,Low power I/O states,Processor or core reduced power states,Dynamic voltage and frequency scaling of | Variable speed fan control based on power or thermal readings,Power capping,Low power memory states,Low power I/O states,Processor or core reduced power states,Dynamic voltage and frequency scaling of | Variable speed fan control based on power or thermal readings,Power capping,Low power memory states,Low power I/O states,Processor or core reduced power states,Dynamic voltage and frequency scaling of | [20 empty] | no |  | no |  | no |  | no | no | Yes | no | no | Yes | no | Yes | no | Yes | no | Yes | no | Yes | no | No | 1 | 4 | 64 |  |  | system x3250 M6 |  | 1 | 4 | 8 | Intel | E3 1240L V5 | 2.1 | 4 | Hynix | HMA451U7AFR8N-TF | 2.13 | 4 | 1 | 4 | 0 | 1 | lenovo | lenovo | N/A | Ethernet | 1 | 2 | Onboard | Lenovo | Lenovo | ServeRAID M5210 | External RAID/SAS Controllers | 12 | 8 | Add-in | [7 empty] | no | Single-Output | Acbel | FSA021-030G | FSA021-030G | 460 | 1 | 0 | [8 empty] | no | 115 V | 65 | 45.8 | 60 |  | 58.95 | 266.22 | 99.73 | 71.98 | 62.01 | 64.31 | 67.87 | 22.72 | 79.91 | 766.8 | 3000.13 | 61.58 | 24.4 | 24.6 | 24.1 | 24.1 | 24.6 | 24.5 |  |  |  |  | system x3250 M6 |  | 1 | 4 | 8 | Intel | E3 1240L V5 | 2.1 | 4 | Hynix | HMA451U7AFR8N-TF | 2.13 | 4 | 1 | 4 | 0 | 1 | lenovo | lenovo | N/A | Ethernet | 1 | 2 | Onboard | Lenovo | Lenovo | ServeRAID M5210 | External RAID/SAS Controllers | 12 | 8 | Add-in | [7 empty] | no | Single-Output | Acbel | FSA021-030G | FSA021-030G | 460 | 1 | 0 | [8 empty] | no | 115 V | 65 | 45.8 | 60 |  | 58.95 | 266.22 | 99.73 | 71.98 | 62.01 | 64.31 | 67.87 | 22.72 | 79.91 | 766.8 | 3000.13 | 61.58 | 24.4 | 24.6 | 24.1 | 24.1 | 24.6 | 24.5 |  |  |  |  | system x3250 M6 |  | 1 | 4 | 8 | Intel | E3 1220 V5 | 3 | 4 | Hynix | HMA451U7AFR8N-TF | 2.13 | 4 | 1 | 4 | 0 | 1 | lenovo | lenovo | N/A | Ethernet | 1 | 2 | Onboard | Intel | Intel | Intel(R) I350 Gigabit Network Connection | External RAID/SAS Controllers | 12 | 8 | Add-in | [7 empty] | no | Single-Output | Acbel | FSA021-030G | FSA021-030G | 460 | 1 | 0 | [8 empty] | no | 115 V | 65 | 42 | 60 |  | 49.93 | 231.91 | 80.84 | 49.87 | 53.07 | 40.78 | 54.33 | 18.44 | 63.74 | 87.35 | 42.52 | 59.55 | 25 | 58.4 | 36.4 | 30 | 29 | 29 |  |  |  |  | system x3250 M6 |  | 1 | 4 | 8 | Intel | E3 1280 V5 | 3.7 | 4 | Hynix | HMA82GU7MFR8N-TF | 2.13 | 16 | 4 | 64 | 0 | 8 | lenovo | lenovo | N/A | Ethernet | 1 | 2 | Onboard | Intel | Intel | Intel(R) I350 Gigabit Network | External RAID/SAS Controllers | 12,000 | 8 | Add-in | [7 empty] | no | Single-Output | Acbel | FSA021-030G | FSA021-030G | 460 | 2 | 1 | [8 empty] | no | 115 V | 186 | 106.6 | 60 |  | 43.39 | 243.59 | 59.97 | 42.26 | 37.68 | 37.26 | 39.78 | 20.46 | 52.31 | 2258.88 | 9468.85 | 44.07 | 25 | 65.1 | 41.8 | 30 | 31 | 31 |  |  |  |  | system x3250 M6 |  | 1 | 4 | 8 | Intel | E3 1280 V5 | 3.7 | 4 | Hynix | HMA82GU7MFR8N-TF | 2.13 | 16 | 4 | 64 | 0 | 8 | lenovo | lenovo | N/A | Ethernet | 1 | 2 | Onboard | Intel | Intel | Intel(R) I350 Gigabit Network | External RAID/SAS Controllers | [10 empty] | no | Single-Output | Acbel | FSA021-030G | FSA021-030G | 460 | 2 | 1 | [8 empty] | no | 115 V | 186 | 106.6 | 60 |  | 43.39 | 243.59 | 59.97 | 42.26 | 37.68 | 37.26 | 39.78 | 20.46 | 52.31 | 2258.88 | 9468.85 | 44.07 | 25 | 65.1 | 41.8 | 30 | 31 | 31 |  |  |  |  | 2017-04-05 | EPA
Lenovo | System x3550 M5 | 5463-xxx | x3550 M5 | 5463-AC1 |  | ,MT 5463, MT 8869, MT 8693, |  |  |  |  | no |  | yes |  | 2014-10-30 |  | yes | 2014-10-30 |  | 1 or 2 socket servers (no blade/multisocket) | Rack-mount | D | no | no | no |  | no | no | 4 | Windows,Linux,Other | Windows | Variable speed fan control based on power or thermal readings,Power capping,Low power memory states,Low power I/O states,Other,Processor or core reduced power states,Dynamic voltage and frequency scal | Variable speed fan control based on power or thermal readings,Power capping,Low power I/O states,Processor or core reduced power states,Dynamic voltage and frequency scaling of processor(s) | Low power memory states | LENOVO efficiency mode | no | no | Zero Ouput | no | no | [6 empty] | NVIDIA QUADRO K420 | NVIDIA QUADRO K420 | NVIDIA QUADRO K620 | NVIDIA QUADRO K620 |  |  | no |  | no |  | no |  | no |  | no | no | No | no | no | No | no | No | no | No | no | No | no | No | no | No | 2 | 24 | 1536 |  |  | 5463-xxx |  | 2 | 6 | 12 | INTEL | XEON E5-2603 v3 1.6GHz 1600MHz, 85W 6C | 1.6 | 24 | Micron | MTA9ASF51272PZ-2G1A2IG | 2.13 | 4 | 2 | 8 | 0 | 1 | Broadcom | Broadcom | BCM5719 | Ethernet | 1 | 4 | Onboard | Broadcom | Broadcom | BCM54610 | Ethernet | 1 | 1 | Onboard | Intel | Intel | Wellsburg | Other |  |  | Onboard | no | Single-Output | Delta | DPS-750AB-28 A | DPS-750AB-28 A | 750 | 2 | 1 | [8 empty] | no | 230 V | 215 | 82 | 50 |  | 38.81 | 152.21 | 58.25 | 33.72 | 37.7 | 30 | 35 | 12.5 | 38.11 | 39.39 | 24.06 | 45.89 | 4.5 | 65 | 28.5 | 23.1 | 23.1 | 23.1 |  |  |  |  | 5463xxx |  | 2 | 10 | 20 | INTEL | XEON E5-2630L v4 1.8GHz 1866MHz, 55W 10C | 2 | 24 | Samsung | M393A1G40DB1-CRC0QM | 2.4 | 8 | 4 | 32 | 1 | 0 | Broadcom | Broadcom | BCM5719 | Ethernet | 1 | 4 | Onboard | Broadcom | Broadcom | BCM54610 | Ethernet | 1 | 1 | Onboard | Intel | Intel | Wellsburg | Other |  |  | Onboard | no | Single-Output | ARTESYN | 700-013702 | 700-013702 | 550 | 1 | 0 | [8 empty] | no | 230 V | 159 | 78.5 | 50 |  | 71.42 | 384.29 | 97.97 | 77.73 | 72.61 | 69.23 | 67.52 | 22 | 86.41 | 311.29 | 1427.55 | 72.74 | 3.4 | 78.3 | 37.7 | 24.6 | 25.1 | 25.2 |  |  |  |  | 5463xxx |  | 2 | 6 | 24 | INTEL | XEON E5-2620 v3, 2.4GHz 1866MHz,85W 6C | 2.4 | 24 | Hynix | HMA41GR7MFR8N - TF TD AA | 2.13 | 8 | 8 | 64 | 0 | 8 | Broadcom | Broadcom | BCM5719 | Ethernet | 1 | 4 | Onboard | Broadcom | Broadcom | BCM54610 | Ethernet | 1 | 1 | Onboard | Intel | Intel | Wellsburg | Other |  |  | Onboard | no | Single-Output | Delta | DPS-750AB-28 A | DPS-750AB-28 A | 750 | 2 | 1 | [8 empty] | no | 230 V | 385 | 144.3 | 50 |  | 41.63 | 201.05 | 52.83 | 41.87 | 35.03 | 38.59 | 35.93 | 64.78 | 123.95 | 236.54 | 120.99 | 51.19 | 5.5 | 77.6 | 36.7 | 22.1 | 22.2 | 22.1 |  |  |  |  | 5463xxx |  | 2 | 18 | 72 | Intel | XEON E5-2699 v3 2.3GHz 2133MHz, 145W 18C | 2.3 | 12 | SK hynix | HMAA8GL7MMR4N-TF | 2.13 | 64 | 24 | 1536 | 0 | 10 | Broadcom | Broadcom | BCM5719 | Ethernet | 1 | 4 | Onboard | Broadcom | Broadcom | BCM54610 | Ethernet | 1,000 | 1 | Onboard | NVIDIA | NVIDIA | Quadro K420 | Other |  |  | Add-in | no | Single-Output | DELTA | DPS-1500AB-2 | DPS-1500AB-2 | 1500 | 2 | 1 | [8 empty] | no | 230 V | 1429 | 207.65 | 50 |  | 41.73 | 172.44 | 64.63 | 50.89 | 43.94 | 48.75 | 47.45 | 8.85 | 66.64 | 215.25 | 101.32 | 40.57 | 7.1 | 80.7 | 64.3 | 24.4 | 23.9 | 23.9 |  | 235,560 | 223,700 |  | 5463xxx |  | 2 | 18 | 72 | INTEL | XEON E5-2697 2.3GHz 2133MHz v4, 145W 18C | 2.3 | 24 | SK hynix | HMA84GR7MFR4N-UH | 2.13 | 32 | 16 | 512 | 8 | 0 | Broadcom | Broadcom | BCM5719 | Ethernet | 1 | 4 | Onboard | Broadcom | Broadcom | BCM54610 | Ethernet |  |  |  | Intel | Intel | Wellsburg | Other |  |  | Onboard | no | Single-Output | ARTESYN | 700-013616 | 700-013616 | 750 | 2 | 1 | [8 empty] | no | 230 V | 997 | 101.5 | 50 |  | 74.06 | 402.26 | 103.02 | 90.12 | 78.59 | 79.67 | 78.67 | 20.98 | 101.68 | 1249.1 | 3597.07 | 75.66 | 9.7 | 69.5 | 34.3 | 22.8 | 23.1 | 23.1 |  |  |  |  | 2016-05-31 | EPA
Lenovo | ThinkServer RD350, 70D6XXXXXX, 70D7XXXXXX, 70D8XXXXXX, 70D9XXXXXX, 70QKXXXXXX, 70QLXXXXXX, 70QMXXXXXX, 70QNXXXXXX | ThinkServer RD350, 70D6XXXXXX, 70D7XXXXXX, 70D8XXXXXX, 70D9XXXXXX, 70QKXXXXXX, 70QLXXXXXX, 70QMXXXXXX, 70QNXXXXXX | ThinkServer RD350 | 70D6, 70D8 | [6 empty] | no |  | yes |  | 2014-12-15 |  | yes | 2014-12-15 |  | 1 or 2 socket servers (no blade/multisocket) | Rack-mount | D | no | no | no |  | no | no | 2 | Unix,Other,Windows,Linux | Windows | Variable speed fan control based on power or thermal readings,Power capping,Low power memory states,Low power I/O states,Processor or core reduced power states,Dynamic voltage and frequency scaling of | Variable speed fan control based on power or thermal readings,Power capping,Low power memory states,Low power I/O states,Processor or core reduced power states,Dynamic voltage and frequency scaling of | Variable speed fan control based on power or thermal readings,Low power memory states,Power capping,Low power I/O states,Processor or core reduced power states,Dynamic voltage and frequency scaling of | [20 empty] | no |  | no |  | no |  | no | no | Yes | no | no | Yes | no | Yes | no | Yes | no | Yes | no | Yes | no | No | 2 | 16 | 2 |  |  | No 2 |  | 2 | 6 | 24 | Intel | E5-2603 v3 | 1.6 | 8 | Hynix | HMA451R7MFR8N-TF | 2.13 | 4 | 2 | 8 | 0 | 1 | lenovo | lenovo | N/A | Ethernet | 1 | 3 | Onboard | LSI | LSI | LSI 9240-8i | External RAID/SAS Controllers | 6 | 8 | Add-in | [7 empty] | no | Multi-Output | Liteon | PS-2551-6L-LF | SP50F33325 | 550 | 1 | 0 | [8 empty] | no | 115 V | 187 | 70.23 | 60 |  | 32.79 | 25.34 | 30.41 | 32.22 | 31.58 | 27.72 | 27.3 | 14.21 | 29.48 | 41.78 | 25.68 | 38.63 | 24 | 39.6 | 31.2 | 27 | 27 | 27 |  |  |  |  | No 3 |  | 2 | 6 | 24 | Intel | E5-2603 v3 | 1.6 | 8 | Hynix | HMA451R7MFR8N-TF | 2.13 | 4 | 2 | 8 | 0 | 1 | lenovo | lenovo | N/A | Ethernet | 1 | 3 | Onboard | LSI | LSI | LSI 9240-8i | External RAID/SAS Controllers | 6 | 8 | Add-in | [7 empty] | no | Multi-Output | Liteon | PS-2551-6L-LF | SP50F33325 | 550 | 1 | 0 | [8 empty] | no | 115 V | 187 | 70.23 | 60 |  | 32.79 | 25.34 | 30.41 | 32.22 | 31.58 | 27.72 | 27.3 | 14.21 | 29.48 | 41.78 | 25.68 | 38.63 | 24 | 39.6 | 31.2 | 27 | 27 | 27 |  |  |  |  | No 1 |  | 2 | 8 | 32 | Intel | E5-2630 v3 | 2.4 | 8 | Hynix | HMA41GR7MFR4N | 2.13 | 8 | 8 | 64 | 0 | 6 | lenovo | lenovo | N/A | Ethernet | 1 | 3 | Onboard | LSI | LSI | LSI 9270 | External RAID/SAS Controllers | 6 | 8 | Add-in | Intel | Intel | I350-T4 | Ethernet | 1 | 4 | Add-in | no | Multi-Output | Delta | DPS-550AB-5 | SP50E76352 | 550 | 2 | 1 | [8 empty] | no | 115 V | 297 | 136.08 | 60 |  | 38.7 | 24.42 | 29.96 | 42.82 | 31.7 | 37.13 | 27.13 | 60.3 | 116.13 | 175.15 | 36.21 | 49.83 | 25 | 58.4 | 36.4 | 30 | 29 | 29 |  |  |  |  | No 4 |  | 2 | 10 | 40 | Intel | E5-2660 v3 | 2.6 | 8 | Hynix | HMA42GR7MFR4N | 2.13 | 16 | 16 | 256 | 0 | 8 | lenovo | lenovo | N/A | Ethernet | 1 | 3 | Onboard | LSI | LSI | LSI 9270 | External RAID/SAS Controllers | 6,000 | 8 | Add-in | EMULEX | EMULEX | LPe16002B-M8 | Fibre Channel | 16 | 2 | Add-in | no | Multi-Output | Delta | DPS-750AB-21 | SP50F33321 | 750 | 2 | 1 | [8 empty] | no | 115 V | 457 | 162.69 | 60 |  | 35.79 | 23.76 | 29.27 | 42.74 | 30.29 | 36.09 | 27.31 | 114.4 | 232.18 | 145.07 | 30.51 | 45.9 | 25 | 65.1 | 41.8 | 30 | 31 | 31 |  |  |  |  | No 5 |  | 2 | 10 | 40 | Intel | E5-2660 v3 | 2.6 | 8 | Hynix | HMA42GR7MFR4N | 2.13 | 16 | 16 | 256 | 0 | 8 | lenovo | lenovo | N/A | Ethernet | 1 | 3 | Onboard | LSI | LSI | LSI 9270 | External RAID/SAS Controllers |  |  |  | EMULEX | EMULEX | LPe16002B-M8 | Fibre Channel |  | 2 | Add-in | no | Multi-Output | Delta | DPS-750AB-21 | SP50F33321 | 750 | 2 | 1 | [8 empty] | no | 115 V | 457 | 162.69 | 60 |  | 35.79 | 23.76 | 29.27 | 42.74 | 30.29 | 36.09 | 27.31 | 114.4 | 232.18 | 145.07 | 30.51 | 45.9 | 25 | 65.1 | 41.8 | 30 | 31 | 31 |  |  |  |  | 2016-03-15 | EPA
Lenovo | ThinkServer RD450, 70DAXXXXXX, 70DBXXXXXX, 70DCXXXXXX, 70DDXXXXXX 70DEXXXXXX, 70DFXXXXXX 70DVXXXXXX, 70DWXXXXXX, 70Q9XXXXXX, 70QAXXXXXX, 70QQXXXXXX, 70QRXXXXXX,70QSXXXXXX, 70QTXXXXXX, 70QWXXXXXX, 70QVXXXXXX | ThinkServer RD450, 70DAXXXXXX, 70DBXXXXXX, 70DCXXXXXX, 70DDXXXXXX 70DEXXXXXX, 70DFXXXXXX 70DVXXXXXX, 70DWXXXXXX, 70Q9XXXXXX, 70QAXXXXXX, 70QQXXXXXX, 70QRXXXXXX,70QSXXXXXX, 70QTXXXXXX, 70QWXXXXXX, 70QVXXXXXX | ThinkServer RD450 | 70DC,70DE | [6 empty] | no |  | yes |  | 2014-12-15 |  | yes | 2014-12-15 |  | 1 or 2 socket servers (no blade/multisocket) | Rack-mount | D | no | no | no |  | no | no | 2 | Unix,Windows,Linux,Other | Windows | Variable speed fan control based on power or thermal readings,Power capping,Low power memory states,Low power I/O states,Processor or core reduced power states,Dynamic voltage and frequency scaling of | Variable speed fan control based on power or thermal readings,Power capping,Low power memory states,Low power I/O states,Processor or core reduced power states,Dynamic voltage and frequency scaling of | Variable speed fan control based on power or thermal readings,Power capping,Low power memory states,Low power I/O states,Processor or core reduced power states,Dynamic voltage and frequency scaling of | [20 empty] | no |  | no |  | no |  | no | no | Yes | no | no | Yes | no | Yes | no | Yes | no | Yes | no | Yes | no | No | 2 | 16 | 2 |  |  | No 2 |  | 2 | 6 | 24 | Intel | E5-2603 v3 | 1.6 | 8 | Hynix | HMA451R7MFR8N-TF | 2.13 | 4 | 2 | 8 | 0 | 1 | lenovo | lenovo | N/A | Ethernet | 1 | 3 | Onboard | LSI | LSI | LSI 9240-8i | External RAID/SAS Controllers | 6 | 8 | Add-in | [7 empty] | no | Multi-Output | Liteon | PS-2551-6L-LF | SP50F33325 | 550 | 1 | 0 | [8 empty] | no | 115 V | 187 | 69.86 | 60 |  | 34.47 | 26.84 | 30.87 | 34.49 | 32.78 | 29.39 | 28.78 | 16.36 | 31.48 | 46.22 | 29.3 | 40.99 | 27 | 48 | 42 | 31 | 30 | 30 |  |  |  |  | No 3 |  | 2 | 6 | 24 | Intel | E5-2603 v3 | 1.6 | 8 | Hynix | HMA451R7MFR8N-TF | 2.13 | 4 | 2 | 8 | 0 | 1 | lenovo | lenovo | N/A | Ethernet | 1 | 3 | Onboard | LSI | LSI | LSI 9240-8i | External RAID/SAS Controllers | 6 | 8 | Add-in | [7 empty] | no | Multi-Output | Liteon | PS-2551-6L-LF | SP50F33325 | 550 | 1 | 0 | [8 empty] | no | 115 V | 187 | 69.86 | 60 |  | 34.47 | 26.84 | 30.87 | 34.49 | 32.78 | 29.39 | 28.78 | 16.36 | 31.48 | 46.22 | 29.3 | 40.99 | 27 | 48 | 42 | 31 | 30 | 30 |  |  |  |  | No 1 |  | 2 | 8 | 32 | Intel | E5-2630 v3 | 2.4 | 8 | Hynix | HMA41GR7MFR4N | 2.13 | 8 | 8 | 64 | 0 | 12 | lenovo | lenovo | N/A | Ethernet | 1 | 3 | Onboard | lenovo | lenovo | RAID 720ix | External RAID/SAS Controllers | 12 | 28 | Add-in | Intel | Intel | I350-T4 | Ethernet | 1 | 4 | Add-in | no | Multi-Output | Delta | DPS-750AB-21 | SP50F33321 | 750 | 2 | 1 | [8 empty] | no | 115 V | 537 | 203.58 | 60 |  | 32.02 | 20.28 | 24.94 | 35.46 | 26.52 | 30.23 | 22.13 | 50.67 | 98.08 | 44.55 | 23.43 | 41.12 | 26 | 82 | 38 | 36 | 35 | 35 |  |  |  |  | No 4 |  | 2 | 10 | 40 | Intel | E5-2660 v3 | 2.6 | 8 | Micron | 36ASF2G72PZ-2G1A2 | 2.13 | 16 | 16 | 256 | 0 | 24 | lenovo | lenovo | N/A | Ethernet | 1 | 3 | Onboard | lenovo | lenovo | RAID 720ix | External RAID/SAS Controllers | 12,000 | 28 | Add-in | EMULEX | EMULEX | LPe16002B-M8 | Fibre Channel | 16 | 2 | Add-in | no | Multi-Output | Delta | DPS-1100EB | SP50E76347 | 1100 | 2 | 1 | [8 empty] | no | 115 V | 801 | 330.71 | 60 |  | 23.76 | 15.73 | 19.67 | 28.87 | 20.84 | 24.84 | 18.42 | 59.47 | 146.57 | 26.36 | 9.16 | 31.06 | 26 | 110 | 60 | 39 | 38 | 38 |  |  |  |  | No 5 |  | 2 | 10 | 40 | Intel | E5-2660 v3 | 2.6 | 8 | Micron | 36ASF2G72PZ-2G1A2 | 2.13 | 16 | 16 | 256 | 0 | 24 | lenovo | lenovo | N/A | Ethernet | 1 | 3 | Onboard | lenovo | lenovo | RAID 720ix | External RAID/SAS Controllers |  |  |  | EMULEX | EMULEX | LPe16002B-M8 | Fibre Channel |  | 2 | Add-in | no | Multi-Output | Delta | DPS-1100EB | SP50E76347 | 1100 | 2 | 1 | [8 empty] | no | 115 V | 801 | 330.71 | 60 |  | 23.76 | 15.73 | 19.67 | 28.87 | 20.84 | 24.84 | 18.42 | 59.47 | 146.57 | 26.36 | 9.16 | 31.06 | 26 | 110 | 60 | 39 | 38 | 38 |  |  |  |  | 2016-03-15 | EPA
Lenovo | ThinkServer RD550 | RD550XXXXX | ThinkServer RD550 | RD550 |  | ThinkServer RD550,70CVXXXXXX,; ThinkServer RD550,70CWXXXXXX,; ThinkServer RD550,70CXXXXXXX,; ThinkServer RD550,70CYXXXXXX,; ThinkServer RD550,70DXXXXXXX,; ThinkServer RD550,70DYXXXXXX,; ThinkServer RD550,70E0XXXXXX,; ThinkServer RD550,70E1XXXXXX,; ThinkServer RD550,70R3XXXXXX,; ThinkServer RD550,70R4XXXXXX,; ThinkServer RD550,70R5XXXXXX,; ThinkServer RD550,70R6XXXXXX,; ThinkServer RD550,70S6XXXXXX,; ThinkServer RD550,70S7XXXXXX,; ThinkServer RD550,RD550XXXXX, |  |  |  |  | no |  | yes |  | 2014-09-14 |  | yes | 2014-09-14 |  | 1 or 2 socket servers (no blade/multisocket) | Rack-mount | D | no | no | no |  | no | no | 2 | Unix,Windows,Linux,Other | Windows | Variable speed fan control based on power or thermal readings,Power capping,Low power memory states,Low power I/O states,Processor or core reduced power states,Dynamic voltage and frequency scaling of | Variable speed fan control based on power or thermal readings,Power capping,Low power memory states,Low power I/O states,Processor or core reduced power states,Dynamic voltage and frequency scaling of | Variable speed fan control based on power or thermal readings,Power capping,Low power memory states,Low power I/O states,Processor or core reduced power states,Dynamic voltage and frequency scaling of |  | no | no | No | no | no | No | no | no |  |  |  | No | No | No | No | No | No | no |  | no |  | no |  | no |  | no | no | Yes | no | no | Yes | no | Yes | no | Yes | no | Yes | no | Yes | no | No | 2 | 24 | 3072 |  |  | S2 |  | 2 | 8 | 32 | Intel | E5-2630L V3 | 1.8 | 4 | Hynix | HMA451R7MFR8N-TF | 2.14 | 4 | 2 | 8 | 0 | 1 | lenovo | lenovo | RJ45 | Ethernet | 1 | 1 | Onboard | Intel | Intel | Mezz card | Ethernet | 10 | 2 | Add-in | [7 empty] | no | Single-Output | Delta | Delta | DPS-550AB-5 A | 550 | 1 | 0 | [8 empty] | no | 230 V | 161 | 103.5 | 50 |  | 4.89 | 2.36 | 3.35 | 5.36 | 3.26 | 4.71 | 2.56 | 2.19 | 4.95 | 14.67 | 9.29 | 6.04 |  | 72.4 | 10.9 | 25.1 | 25.9 | 24.7 |  |  |  |  | S2 |  | 2 | 8 | 32 | Intel | E5-2630L V3 | 1.8 | 4 | Hynix | HMA451R7MFR8N-TF | 2.14 | 4 | 2 | 8 | 0 | 1 | lenovo | lenovo | RJ45 | Ethernet | 1 | 1 | Onboard | Intel | Intel | Mezz card | Ethernet | 10 | 2 | Add-in | [7 empty] | no | Single-Output | Delta | Delta | DPS-550AB-5 A | 550 | 1 | 0 | [8 empty] | no | 230 V | 161 | 103.5 | 50 |  | 4.89 | 2.36 | 3.35 | 4.71 | 3.26 | 5.36 | 2.55 | 2.19 | 4.5 | 14.7 | 9.29 | 6.04 |  | 72.4 | 10.9 | 25.1 | 25.9 | 24.7 |  |  |  |  | S3 |  | 2 | 10 | 40 | Intel | Xeon E5-2650V3 | 2.3 | 8 | Hynix | HMA42GR7MFR4N-TF | 2.14 | 16 | 8 | 128 | 0 | 6 | lenovo | lenovo | RJ45 | Ethernet | 1 | 1 | Onboard | Intel | Intel | Mezz card | Ethernet | 10 | 4 | Add-in | LSI | LSI | LSI RAID 720i | External RAID/SAS Controllers | 12 | 8 | Add-in | no | Single-Output | Delta | Delta | DPS-750AB-20 A | 750 | 1 | 0 | [8 empty] | no | 230 V | 371 | 183.75 | 50 |  | 39.13 | 25.02 | 31.04 | 44.55 | 32.79 | 37.88 | 27.6 | 82.41 | 132.53 | 41.88 | 21.42 | 26.76 | 18 | 85.3 | 10.9 | 25.1 | 27.1 | 27.1 |  |  |  |  | S1 |  | 2 | 14 | 56 | Intel | Xeon E5-2697V3 | 2.6 | 8 | Hynix | HMA42GR7MFR4N-TF | 2.14 | 16 | 24 | 384 | 0 | 12 | lenovo | lenovo | RJ45 | Ethernet | 1 | 1 | Onboard | Intel | Intel | Mezz card | Ethernet | 10,000 | 2 | Add-in | QLOGIC | QLOGIC | QLE2672 | Fibre Channel | 16 | 2 | Add-in | no | Single-Output | Delta | Delta | DPS-1100EB A | 1100 | 2 | 1 | [8 empty] | no | 230 V | 639 | 298.4 | 50 |  | 35.57 | 24.38 | 29.96 | 44.07 | 31.29 | 34.54 | 28.87 | 74.35 | 173.09 | 30.14 | 15.96 | 17.35 |  | 66.3 | 12.8 | [9 empty] | 2 | 14 | 56 | Intel | Xeon E5-2697V3 | 2.6 | 8 | Hynix | HMA42GR7MFR4N-TF | 2.14 | 16 | 24 | 384 | 0 | 12 | lenovo | lenovo | RJ45 | Ethernet | 1 | 1 | Onboard | Intel | Intel | Mezz card | Ethernet |  |  |  | QLOGIC | QLOGIC | QLE2672 | Fibre Channel |  | 2 | Add-in | no | Single-Output | Delta | Delta | DPS-1100EB A | 1100 | 2 | 1 | [8 empty] | no | 230 V | 639 | 298.4 | 50 |  | 35.57 | 24.38 | 29.96 | 44.07 | 31.29 | 34.54 | 28.87 | 74.35 | 173.09 | 30.14 | 15.96 | 17.35 |  | 66.3 | 12.8 | [7 empty] | 2015-12-31 | EPA
Lenovo | ThinkServer RD550 | RD550XXXXX | ThinkServer RD550 | RD550 |  | ThinkServer RD550,70CVXXXXXX,; ThinkServer RD550,70CWXXXXXX,; ThinkServer RD550,70CXXXXXXX,; ThinkServer RD550,70CYXXXXXX,; ThinkServer RD550,70DXXXXXXX,; ThinkServer RD550,70DYXXXXXX,; ThinkServer RD550,70E0XXXXXX,; ThinkServer RD550,70E1XXXXXX,; ThinkServer RD550,70R3XXXXXX,; ThinkServer RD550,70R4XXXXXX,; ThinkServer RD550,70R5XXXXXX,; ThinkServer RD550,70R6XXXXXX,; ThinkServer RD550,70S6XXXXXX,; ThinkServer RD550,70S7XXXXXX,; ThinkServer RD550,RD550XXXXX, |  |  |  |  | no |  | yes |  | 2014-09-14 |  | yes | 2014-09-14 |  | 1 or 2 socket servers (no blade/multisocket) | Rack-mount | D | no | no | no |  | no | no | 2 | Unix,Windows,Linux,Other | Windows | Variable speed fan control based on power or thermal readings,Power capping,Low power memory states,Low power I/O states,Processor or core reduced power states,Dynamic voltage and frequency scaling of | Variable speed fan control based on power or thermal readings,Power capping,Low power memory states,Low power I/O states,Processor or core reduced power states,Dynamic voltage and frequency scaling of | Variable speed fan control based on power or thermal readings,Power capping,Low power memory states,Low power I/O states,Processor or core reduced power states,Dynamic voltage and frequency scaling of |  | no | no | No | no | no | No | no | no |  |  |  | No | No | No | No | No | No | no | None | no | None | no | None | no | None | no | no | Yes | no | no | Yes | no | Yes | no | Yes | no | Yes | no | Yes | no | No | 2 | 24 | 3072 |  |  | S2 |  | 2 | 8 | 32 | Intel | E5-2630L V3 | 1.8 | 4 | Hynix | HMA451R7MFR8N-TF | 2.14 | 4 | 2 | 8 | 0 | 1 | lenovo | lenovo | RJ45 | Ethernet | 1 | 1 | Onboard | Intel | Intel | Mezz card | Ethernet | 10 | 2 | Add-in | [7 empty] | no | Single-Output | Delta | Delta | DPS-550AB-5 A | 550 | 1 | 0 | [8 empty] | no | 115 V | 161 | 103.03 | 60 |  | 4.89 | 2.36 | 3.35 | 5.36 | 3.26 | 4.71 | 2.56 | 2.19 | 4.95 | 14.67 | 9.29 | 6.04 | 11 | 72.4 | 10.9 | 25.1 | 25.9 | 24.7 |  |  |  |  | S2 |  | 2 | 8 | 32 | Intel | E5-2630L V3 | 1.8 | 4 | Hynix | HMA451R7MFR8N-TF | 2.14 | 4 | 2 | 8 | 0 | 1 | lenovo | lenovo | RJ45 | Ethernet | 1 | 1 | Onboard | Intel | Intel | Mezz card | Ethernet | 10 | 2 | Add-in | [7 empty] | no | Single-Output | Delta | Delta | DPS-550AB-5 A | 550 | 1 | 0 | [8 empty] | no | 115 V | 161 | 103.03 | 60 |  | 4.89 | 2.36 | 3.35 | 4.71 | 3.26 | 5.36 | 2.55 | 2.19 | 4.5 | 14.7 | 9.29 | 6.04 | 11 | 72.4 | 10.9 | 25.1 | 25.9 | 24.7 |  |  |  |  | S3 |  | 2 | 10 | 40 | Intel | Xeon E5-2650V3 | 2.3 | 8 | Hynix | HMA42GR7MFR4N-TF | 2.14 | 16 | 8 | 128 | 0 | 6 | lenovo | lenovo | RJ45 | Ethernet | 1 | 1 | Onboard | Intel | Intel | Mezz card | Ethernet | 10 | 4 | Add-in | LSI | LSI | LSI RAID 720i | External RAID/SAS Controllers | 12 | 8 | Add-in | no | Single-Output | Delta | Delta | DPS-750AB-20 A | 750 | 1 | 0 | [8 empty] | no | 115 V | 371 | 186.73 | 60 |  | 39.13 | 25.02 | 31.04 | 44.55 | 32.79 | 37.88 | 27.6 | 82.41 | 132.53 | 41.88 | 21.42 | 26.76 | 18 | 85.3 | 10.9 | 25.1 | 27.1 | 27.1 |  |  |  |  | S1 |  | 2 | 14 | 56 | Intel | Xeon E5-2697V3 | 2.6 | 8 | Hynix | HMA42GR7MFR4N-TF | 2.14 | 16 | 24 | 384 | 0 | 12 | lenovo | lenovo | RJ45 | Ethernet | 1 | 1 | Onboard | Intel | Intel | Mezz card | Ethernet | 10,000 | 2 | Add-in | QLOGIC | QLOGIC | QLE2672 | Fibre Channel | 16 | 2 | Add-in | no | Single-Output | Delta | Delta | DPS-1100EB A | 1100 | 2 | 1 | [8 empty] | no | 115 V | 639 | 298.4 | 60 |  | 35.57 | 24.38 | 29.96 | 44.07 | 31.29 | 34.54 | 28.87 | 74.35 | 173.09 | 30.14 | 15.96 | 17.35 | 31 | 66.3 | 12.8 | 25 | 25.4 | 25.6 |  |  |  |  | S1 |  | 2 | 14 | 56 | Intel | Xeon E5-2697V3 | 2.6 | 8 | Hynix | HMA42GR7MFR4N-TF | 2.14 | 16 | 24 | 384 | 0 | 12 | lenovo | lenovo | RJ45 | Ethernet | 1 | 1 | Onboard | Intel | Intel | Mezz card | Ethernet |  |  |  | QLOGIC | QLOGIC | QLE2672 | Fibre Channel |  | 2 | Add-in | no | Single-Output | Delta | Delta | DPS-1100EB A | 1100 | 2 | 1 | [8 empty] | no | 115 V | 639 | 298.4 | 60 |  | 35.57 | 24.38 | 29.96 | 44.07 | 31.29 | 34.54 | 28.87 | 74.35 | 173.09 | 30.14 | 15.96 | 17.35 | 31 | 66.3 | 12.8 | 25 | 25.4 | 25.6 |  |  |  |  | 2015-12-31 | EPA
Lenovo | ThinkServer RD650 | RD650XXXXX | ThinkServer RD650 | RD650 |  | ThinkServer RD650,70D0XXXXXX,; ThinkServer RD650,70D1XXXXXX,; ThinkServer RD650,70D2XXXXXX,; ThinkServer RD650,70D3XXXXXX,; ThinkServer RD650,70D4XXXXXX,; ThinkServer RD650,70D5XXXXXX,; ThinkServer RD650,70DGXXXXXX,; ThinkServer RD650,70DHXXXXXX,; ThinkServer RD650,70DJXXXXXX,; ThinkServer RD650,70DKXXXXXX,; ThinkServer RD650,70DLXXXXXX,; ThinkServer RD650,70DMXXXXXX,; ThinkServer RD650,70DNXXXXXX,; ThinkServer RD650,70DQXXXXXX,; ThinkServer RD650,70DRXXXXXX,; ThinkServer RD650,70DSXXXXXX,; ThinkServer RD650,70DTXXXXXX,; ThinkServer RD650,70DUXXXXXX,; ThinkServer RD650,70E2XXXXXX,; ThinkServer RD650,70E3XXXXXX,; ThinkServer RD650,70E4XXXXXX,; ThinkServer RD650,70E5XXXXXX,; ThinkServer RD650,70E6XXXXXX,; ThinkServer RD650,70E7XXXXXX,; ThinkServer RD650,70E8XXXXXX,; ThinkServer RD650,70E9XXXXXX,; ThinkServer RD650,70EAXXXXXX,; ThinkServer RD650,70EBXXXXXX,; ThinkServer RD650,70ERXXXXXX,; ThinkServer RD650,70ESXXXXXX,; ThinkServer RD650,70ETXXXXXX,; ThinkServer RD650,70EUXXXXXX,; ThinkServer RD650,70EVXXXXXX,; ThinkServer RD650,70EWXXXXXX,; ThinkServer RD650,70EXXXXXXX,; ThinkServer RD650,70EYXXXXXX,; ThinkServer RD650,70R7XXXXXX,; ThinkServer RD650,70R8XXXXXX,; ThinkServer RD650,70R9XXXXXX,; ThinkServer RD650,70RAXXXXXX,; ThinkServer RD650,70RBXXXXXX,; ThinkServer RD650,70RCXXXXXX,; ThinkServer RD650,70RDXXXXXX,; ThinkServer RD650,70REXXXXXX,; ThinkServer RD650,70RFXXXXXX,; ThinkServer RD650,70RGXXXXXX,; ThinkServer RD650,RD650XXXXX, |  |  |  |  | no |  | yes |  | 2014-09-14 |  | yes | 2014-09-14 |  | 1 or 2 socket servers (no blade/multisocket) | Rack-mount | D | no | no | no |  | no | no | 2 | Unix,Windows,Linux,Other | Windows | Variable speed fan control based on power or thermal readings,Power capping,Low power memory states,Low power I/O states,Processor or core reduced power states,Dynamic voltage and frequency scaling of | Variable speed fan control based on power or thermal readings,Power capping,Low power memory states,Low power I/O states,Processor or core reduced power states,Dynamic voltage and frequency scaling of | Variable speed fan control based on power or thermal readings,Power capping,Low power memory states,Low power I/O states,Processor or core reduced power states,Dynamic voltage and frequency scaling of |  | no | no | No | no | no | No | no | no |  |  |  | No | No | No | No | No | No | no | None | no | None | no | None | no | None | no | no | Yes | no | no | Yes | no | Yes | no | Yes | no | Yes | no | Yes | no | No | 2 | 24 | 3072 |  |  | S2 |  | 2 | 12 | 24 | Intel | E5-2650L V3 | 1.8 | 4 | Hynix | HMA451R7MFR8N-TF | 2.14 | 4 | 2 | 8 | 0 | 1 | lenovo | lenovo | RJ45 | Ethernet | 1 | 1 | Onboard | Intel | Intel | Mezz card | Ethernet | 10 | 2 | Add-in | [7 empty] | no | Single-Output | Delta | Delta | DPS-550AB-5 A | 550 | 1 | 0 | [8 empty] | no | 115 V | 161 | 103.24 | 60 |  | 42.31 | 39.29 | 47.8 | 70.4 | 50.72 | 59.56 | 42.82 | 9.35 | 33.14 | 22.92 | 14.51 | 56.05 | 13 | [9 empty] | S2 |  | 2 | 12 | 24 | Intel | E5-2630L V3 | 1.8 | 4 | Hynix | HMA451R7MFR8N-TF | 2.14 | 4 | 2 | 8 | 0 | 1 | lenovo | lenovo | RJ45 | Ethernet | 1 | 1 | Onboard | Intel | Intel | Mezz card | Ethernet | 10 | 2 | Add-in | [7 empty] | no | Single-Output | Delta | Delta | DPS-550AB-5 A | 550 | 1 | 0 | [8 empty] | no | 115 V | 161 | 103.24 | 60 |  | 42.31 | 39.29 | 47.8 | 59.56 | 50.72 | 70.4 | 42.82 | 9.35 | 33.14 | 22.92 | 14.51 | 56.05 | 13 | [9 empty] | S3 |  | 2 | 10 | 40 | Intel | Xeon E5-2650V3 | 2.3 | 8 | Hynix | HMA42GR7MFR4N-TF | 2.14 | 16 | 8 | 128 | 0 | 8 | lenovo | lenovo | RJ45 | Ethernet | 1 | 1 | Onboard | Intel | Intel | I350-T4 | Ethernet | 1 | 4 | Add-in | Intel | Intel | SFP+ Mezz | Fibre Channel | 10 | 2 | Add-in | no | Single-Output | Delta | Delta | DPS-750AB-20 A | 750 | 1 | 0 | [8 empty] | no | 115 V | 385 | 175.6 | 60 |  | 46.81 | 29.96 | 37.32 | 47.76 | 35.1 | 40.52 | 29.8 | 85.56 | 161.12 | 31.85 | 21.4 | 54.82 | 20 | 32.8 | 53.9 | 25.2 | 24.6 | 24.6 |  |  |  |  | S1 |  | 2 | 14 | 56 | Intel | Xeon E5-2697V3 | 2.6 | 8 | Hynix | HMA42GR7MFR4N-TF | 2.14 | 16 | 24 | 384 | 0 | 24 | lenovo | lenovo | RJ45 | Ethernet | 1 | 1 | Onboard | Intel | Intel | I350-T4 | Ethernet | 1,000 | 12 | Add-in | LSI | LSI | LSI 720ix | External RAID/SAS Controllers | 12 | 36 | Add-in | no | Single-Output | Delta | Delta | DPS-1600AB-1 A | 1600 | 2 | 1 | [8 empty] | no | 115 V | 997 | 142 | 60 |  | 12.38 | 19.19 | 23.88 | 35.55 | 17.21 | 23.97 | 23.2 | 28.35 | 109.13 | 21.99 | 11.49 | 13.93 | 33 | 56.7 | 73.9 | 26.4 | 29.2 | 29.2 | [6 empty] | 2 | 14 | 56 | Intel | Xeon E5-2697V3 | 2.6 | 8 | Hynix | HMA42GR7MFR4N-TF | 2.14 | 16 | 24 | 384 | 0 | 24 | lenovo | lenovo | RJ45 | Ethernet | 1 | 1 | Onboard | Intel | Intel | I350-T4 | Ethernet |  |  |  | LSI | LSI | LSI 720ix | External RAID/SAS Controllers |  | 36 | Add-in | no | Single-Output | Delta | Delta | DPS-1100EB A | 1100 | 2 | 1 | [8 empty] | no | 115 V | 997 | 142 | 60 |  | 12.38 | 19.19 | 23.88 | 35.55 | 17.21 | 23.7 | 23.2 | 28.35 | 109.13 | 21.99 | 11.49 | 13.93 | 33 | 56.7 | 73.9 | 26.4 | 29.2 | 29.2 |  |  |  |  | 2015-12-31 | EPA
Lenovo | ThinkServer RD650 | RD650XXXXX | ThinkServer RD650 | RD650 |  | ThinkServer RD650,70D0XXXXXX,; ThinkServer RD650,70D1XXXXXX,; ThinkServer RD650,70D2XXXXXX,; ThinkServer RD650,70D3XXXXXX,; ThinkServer RD650,70D4XXXXXX,; ThinkServer RD650,70D5XXXXXX,; ThinkServer RD650,70DRXXXXXX,; ThinkServer RD650,70DSXXXXXX,; ThinkServer RD650,70DTXXXXXX,; ThinkServer RD650,70DUXXXXXX,; ThinkServer RD650,70E2XXXXXX,; ThinkServer RD650,70E3XXXXXX,; ThinkServer RD650,70E4XXXXXX,; ThinkServer RD650,70E5XXXXXX,; ThinkServer RD650,70E6XXXXXX,; ThinkServer RD650,70E7XXXXXX,; ThinkServer RD650,70E8XXXXXX,; ThinkServer RD650,70E9XXXXXX,; ThinkServer RD650,70EAXXXXXX,; ThinkServer RD650,70EBXXXXXX,; ThinkServer RD650,70R7XXXXXX,; ThinkServer RD650,70R8XXXXXX,; ThinkServer RD650,70R9XXXXXX,; ThinkServer RD650,70RAXXXXXX,; ThinkServer RD650,70RBXXXXXX,; ThinkServer RD650,70RCXXXXXX,; ThinkServer RD650,70RDXXXXXX,; ThinkServer RD650,70REXXXXXX,; ThinkServer RD650,70RFXXXXXX,; ThinkServer RD650,70RGXXXXXX,; ThinkServer RD650,RD650XXXXX, |  |  |  |  | no |  | yes |  | 2014-09-14 |  | yes | 2014-09-14 |  | 1 or 2 socket servers (no blade/multisocket) | Rack-mount | D | no | no | no |  | no | no | 2 | Unix,Windows,Linux,Other | Windows | Variable speed fan control based on power or thermal readings,Power capping,Low power memory states,Low power I/O states,Processor or core reduced power states,Dynamic voltage and frequency scaling of | Variable speed fan control based on power or thermal readings,Power capping,Low power memory states,Low power I/O states,Processor or core reduced power states,Dynamic voltage and frequency scaling of | Variable speed fan control based on power or thermal readings,Power capping,Low power memory states,Low power I/O states,Processor or core reduced power states,Dynamic voltage and frequency scaling of |  | no | no | No | no | no | No | no | no |  |  |  | No | No | No | No | No | No | no |  | no |  | no |  | no |  | no | no | Yes | no | no | Yes | no | Yes | no | Yes | no | Yes | no | Yes | no | No | 2 | 24 | 3072 |  |  | S2 |  | 2 | 12 | 24 | Intel | E5-2650L V3 | 1.8 | 4 | Hynix | HMA451R7MFR8N-TF | 2.14 | 4 | 2 | 8 | 0 | 1 | lenovo | lenovo | RJ45 | Ethernet | 1 | 1 | Onboard | Intel | Intel | Mezz card | Ethernet | 10 | 2 | Add-in | [7 empty] | no | Single-Output | Delta | Delta | DPS-550AB-5 A | 550 | 1 | 0 | [8 empty] | no | 230 V | 161 | 102.37 | 50 |  | 42.31 | 39.29 | 47.8 | 70.4 | 50.72 | 59.56 | 42.82 | 9.35 | 33.14 | 22.92 | 14.51 | 56.05 | [10 empty] | S2 |  | 2 | 12 | 24 | Intel | E5-2630L V3 | 1.8 | 4 | Hynix | HMA451R7MFR8N-TF | 2.14 | 4 | 2 | 8 | 0 | 1 | lenovo | lenovo | RJ45 | Ethernet | 1 | 1 | Onboard | Intel | Intel | Mezz card | Ethernet | 10 | 2 | Add-in | [7 empty] | no | Single-Output | Delta | Delta | DPS-550AB-5 A | 550 | 1 | 0 | [8 empty] | no | 230 V | 161 | 102.37 | 50 |  | 42.31 | 39.29 | 47.8 | 59.56 | 50.72 | 70.4 | 42.82 | 9.35 | 33.14 | 22.92 | 14.51 | 56.05 | [10 empty] | S3 |  | 2 | 10 | 40 | Intel | Xeon E5-2650V3 | 2.3 | 8 | Hynix | HMA42GR7MFR4N-TF | 2.14 | 16 | 8 | 128 | 0 | 8 | lenovo | lenovo | RJ45 | Ethernet | 1 | 1 | Onboard | Intel | Intel | I350-T4 | Ethernet | 1 | 4 | Add-in | Intel | Intel | SFP+ Mezz | Fibre Channel | 10 | 2 | Add-in | no | Single-Output | Delta | Delta | DPS-750AB-20 A | 750 | 1 | 0 | [8 empty] | no | 230 V | 385 | 173.61 | 50 |  | 46.81 | 29.96 | 37.32 | 47.76 | 35.1 | 40.52 | 29.8 | 85.56 | 161.12 | 31.85 | 21.4 | 54.82 | 20 | 32.8 | 53.9 | 25.2 | 24.6 | 24.6 |  |  |  |  | S1 |  | 2 | 14 | 56 | Intel | Xeon E5-2697V3 | 2.6 | 8 | Hynix | HMA42GR7MFR4N-TF | 2.14 | 16 | 24 | 384 | 0 | 24 | lenovo | lenovo | RJ45 | Ethernet | 1 | 1 | Onboard | Intel | Intel | I350-T4 | Ethernet | 1,000 | 12 | Add-in | LSI | LSI | LSI 720ix | External RAID/SAS Controllers | 12 | 36 | Add-in | no | Single-Output | Delta | Delta | DPS-1600AB-1 A | 1600 | 2 | 1 | [8 empty] | no | 230 V | 997 | 142 | 50 |  | 12.38 | 19.19 | 23.88 | 35.55 | 17.21 | 23.97 | 23.2 | 28.35 | 109.13 | 21.99 | 11.49 | 13.93 |  | 56.7 | 73.9 | [9 empty] | 2 | 14 | 56 | Intel | Xeon E5-2697V3 | 2.6 | 8 | Hynix | HMA42GR7MFR4N-TF | 2.14 | 16 | 24 | 384 | 0 | 24 | lenovo | lenovo | RJ45 | Ethernet | 1 | 1 | Onboard | Intel | Intel | I350-T4 | Ethernet |  |  |  | LSI | LSI | LSI 720ix | External RAID/SAS Controllers |  | 36 | Add-in | no | Single-Output | Delta | Delta | DPS-1100EB A | 1100 | 2 | 1 | [8 empty] | no | 230 V | 997 | 142 | 50 |  | 12.38 | 19.19 | 23.88 | 35.55 | 17.21 | 23.7 | 23.2 | 28.35 | 109.13 | 21.99 | 11.49 | 13.93 |  | 56.7 | 73.9 | [7 empty] | 2015-12-31 | EPA
Lenovo | ThinkServer TD350 | 70DG | ThinkServer TD350 | 70D0 |  | ThinkServer TD350,70D0,; ThinkServer TD350,70D3,; ThinkServer TD350,70DH,; ThinkServer TD350,70DJ,; ThinkServer TD350,70DK,; ThinkServer TD350,70DL,; ThinkServer TD350,70DM,; ThinkServer TD350,70DN,; ThinkServer TD350,70DQ,; ThinkServer TD350,70DR,; ThinkServer TD350,70ER,; ThinkServer TD350,70ES,; ThinkServer TD350,70ET,; ThinkServer TD350,70EU,; ThinkServer TD350,70EV,; ThinkServer TD350,70EW,; ThinkServer TD350,70EX,; ThinkServer TD350,70EY,; ThinkServer TD350,TD350, |  |  |  |  | no |  | yes |  | 2014-09-14 |  | yes | 2014-09-14 |  | 1 or 2 socket servers (no blade/multisocket) | Rack-mount | D | no | no | no |  | no | no | 2 | Unix,Windows,Linux,Other | Windows | Variable speed fan control based on power or thermal readings,Power capping,Low power memory states,Low power I/O states,Processor or core reduced power states,Dynamic voltage and frequency scaling of | Variable speed fan control based on power or thermal readings,Power capping,Low power memory states,Low power I/O states,Processor or core reduced power states,Dynamic voltage and frequency scaling of | Variable speed fan control based on power or thermal readings,Power capping,Low power memory states,Low power I/O states,Processor or core reduced power states,Dynamic voltage and frequency scaling of |  | no | no |  | no | no |  | no | no | [11 empty] | no |  | no |  | no |  | no | no | Yes | no | no | Yes | no | Yes | no | Yes | no | Yes | no | Yes | no | No | 2 | 16 | 2048 |  |  | S2 |  | 2 | 8 | 32 | Intel | E5-2630L V3 | 1.8 | 4 | Hynix | HMA451R7MFR8N-TF | 2.14 | 4 | 2 | 8 | 0 | 1 | lenovo | lenovo | RJ45 | Ethernet | 1 | 3 | Onboard | [14 empty] | no | Single-Output | Delta | Delta | DPS-550AB-5 A | 550 | 1 | 0 | [8 empty] | no | 115 V | 155 | 60.88 | 60 |  | 57.26 | 42.1 | 52.64 | 76.16 | 55.71 | 64.18 | 46.28 | 12.98 | 46.36 | 51.17 | 31.56 | 76.82 |  | 120 | 16.8 |  | 26.8 | 26.5 |  |  |  |  | S1 |  | 2 | 8 | 32 | Intel | E5-2630L V3 | 1.8 | 4 | Hynix | HMA451R7MFR8N-TF | 2.14 | 4 | 2 | 8 | 0 | 1 | lenovo | lenovo | RJ45 | Ethernet | 1 | 3 | Onboard | [14 empty] | no | Single-Output | Delta | Delta | DPS-550AB-5 A | 550 | 1 | 0 | [8 empty] | no | 115 V | 155 | 60.88 | 60 |  | 57.26 | 42.1 | 52.64 | 64.18 | 55.71 | 76.16 | 46.28 | 12.98 | 46.36 | 51.17 | 31.56 | 76.82 |  | 120 | 16.8 |  | 26.8 | 26.5 |  |  |  |  | S3 |  | 2 | 10 | 40 | Intel | Xeon E5-2660V3 | 2.6 | 8 | Micron | 36ASF2G72PZ-2G1A2 | 2.14 | 16 | 8 | 128 | 0 | 8 | lenovo | lenovo | RJ45 | Ethernet | 1 | 3 | Onboard | Intel | Intel | I350-T4 | Ethernet | 1 | 4 | Add-in | LSI | LSI | LSI RAID 720i | External RAID/SAS Controllers | 12 | 8 | Add-in | no | Single-Output | Delta | Delta | DPS-750AB-20 A | 750 | 1 | 0 | [8 empty] | no | 115 V | 309 | 119.16 | 60 |  | 50.61 | 34.07 | 42.8 | 61.67 | 44.03 | 51.84 | 38.33 | 98.07 | 188.63 | 62.57 | 36.43 | 67.9 | 13 | 113 | 15.8 | 26.8 | 25.2 | 25.2 |  |  |  |  | S1 |  | 2 | 16 | 64 | Intel | Xeon E5-2698V3 | 2.3 | 8 | Micron | 36ASF2G72PZ-2G1A2 | 2.14 | 16 | 16 | 256 | 0 | 16 | lenovo | lenovo | RJ45 | Ethernet | 1 | 3 | Onboard | Intel | Intel | I350-T4 | Ethernet | 1,000 | 12 | Add-in | LSI | LSI | LSI 720ix | External RAID/SAS Controllers | 12 | 36 | Add-in | no | Single-Output | Delta | Delta | DPS-1100EB A | 1100 | 2 | 1 | [8 empty] | no | 115 V | 825 | 241.6 | 60 |  | 42.69 | 29.37 | 34.66 | 51.1 | 36.17 | 40.33 | 33.17 | 82.95 | 228.12 | 33.7 | 11.71 | 44.57 |  | 99 | 67.3 | 25.8 | 25.2 | 25.1 |  |  |  |  | S1 |  | 2 | 16 | 64 | Intel | Xeon E5-2698V3 | 2.3 | 8 | Micron | 36ASF2G72PZ-2G1A2 | 2.14 | 16 | 16 | 256 | 0 | 16 | lenovo | lenovo | RJ45 | Ethernet | 1 | 3 | Onboard | Intel | Intel | I350-T4 |  |  |  |  | LSI | LSI | LSI 720ix | External RAID/SAS Controllers |  | 36 | Add-in | no | Single-Output | Delta | Delta | DPS-1100EB A | 1100 | 2 | 1 | [8 empty] | no | 115 V | 825 | 241.6 | 60 |  | 42.69 | 29.37 | 34.66 | 51.1 | 36.17 | 40.33 | 33.17 | 82.95 | 228.12 | 33.7 | 11.71 | 44.57 |  | 99 | 67.3 | 25.8 | 25.2 | 25.1 |  |  |  |  | 2017-02-09 | EPA
Lenovo | ThinkServer TD350 | TD350XXXXX | ThinkServer TD350 | 70D0,70D3,70DR |  | ThinkServer RD650,70DGXXXXXX,; ThinkServer RD650,70DHXXXXXX,; ThinkServer RD650,70DJXXXXXX,; ThinkServer RD650,70DKXXXXXX,; ThinkServer RD650,70DLXXXXXX,; ThinkServer RD650,70DMXXXXXX,; ThinkServer RD650,70DNXXXXXX,; ThinkServer RD650,70DQXXXXXX,; ThinkServer RD650,70ERXXXXXX,; ThinkServer RD650,70ESXXXXXX,; ThinkServer RD650,70ETXXXXXX,; ThinkServer RD650,70EUXXXXXX,; ThinkServer RD650,70EVXXXXXX,; ThinkServer RD650,70EWXXXXXX,; ThinkServer RD650,70EXXXXXXX,; ThinkServer RD650,70EYXXXXXX, |  |  |  |  | no |  | yes |  | 2014-09-14 |  | yes | 2014-09-14 |  | 1 or 2 socket servers (no blade/multisocket) | Rack-mount | D | no | no | no |  | no | no | 2 | Unix,Windows,Linux,Other | Windows | Variable speed fan control based on power or thermal readings,Low power memory states,Power capping,Low power I/O states,Processor or core reduced power states,Dynamic voltage and frequency scaling of | Variable speed fan control based on power or thermal readings,Low power memory states,Power capping,Low power I/O states,Processor or core reduced power states,Dynamic voltage and frequency scaling of | Variable speed fan control based on power or thermal readings,Low power memory states,Power capping,Low power I/O states,Processor or core reduced power states,Dynamic voltage and frequency scaling of |  | no | no | No | no | no | No | no | no |  |  |  | No | No | No | No | No | No | no | None | no | None | no | None | no | None | no | no | Yes | no | no | Yes | no | Yes | no | Yes | no | Yes | no | Yes | no | No | 2 | 16 | 2048 |  |  | S2 |  | 2 | 8 | 32 | Intel | E5-2630L V3 | 1.8 | 4 | Hynix | HMA451R7MFR8N-TF | 2.13 | 4 | 2 | 8 | 0 | 1 | Lenovo | Lenovo | RJ45 | Ethernet | 1 | 3 | Onboard | [14 empty] | no | Single-Output | Delta | Delta | DPS-550AB-5 A | 550 | 1 | 0 | [8 empty] | no | 115 V | 155 | 60.88 | 60 |  | 57.25 | 42.1 | 52.63 | 76.16 | 55.7 | 64.18 | 46.28 | 12.97 | 46.36 | 51.16 | 31.56 | 76.81 | 9 | 120 | 16.8 |  | 26.8 | 26.5 |  |  |  |  | S1 |  | 2 | 8 | 32 | Intel | E5-2630L V3 | 1.8 | 4 | Hynix | HMA451R7MFR8N-TF | 2.13 | 4 | 2 | 8 | 0 | 1 | Lenovo | Lenovo | RJ45 | Ethernet | 1 | 3 | Onboard | [14 empty] | no | Single-Output | Delta | Delta | DPS-550AB-5 A | 550 | 1 | 0 | [8 empty] | no | 115 V | 155 | 60.88 | 60 |  | 57.25 | 42.1 | 52.63 | 64.18 | 55.7 | 76.16 | 46.28 | 12.97 | 46.36 | 51.16 | 31.56 | 76.81 | 9 | 120 | 16.8 |  | 26.8 | 26.5 |  |  |  |  | S3 |  | 2 | 10 | 40 | Intel | Xeon E5-2660V3 | 2.6 | 8 | Micron | 36ASF2G72PZ-2G1A2 | 2.13 | 16 | 8 | 128 | 0 | 8 | Lenovo | Lenovo | RJ45 | Ethernet | 1 | 3 | Onboard | Intel | Intel | I350-T4 | Ethernet | 1 | 4 | Add-in | LSI | LSI | LSI RAID 720i | External RAID/SAS Controllers | 12 | 8 | Add-in | no | Single-Output | Delta | Delta | DPS-750AB-20 A | 750 | 1 | 0 | [8 empty] | no | 115 V | 309 | 119.16 | 60 |  | 50.61 | 34.07 | 42.8 | 61.67 | 44.03 | 51.84 | 38.32 | 98.06 | 188.63 | 62.57 | 36.43 | 67.9 | 13 | 113 | 15.8 | 26.8 | 25.2 | 25.2 |  |  |  |  | S1 |  | 2 | 16 | 64 | Intel | Xeon E5-2698V3 | 2.3 | 8 | Micron | 36ASF2G72PZ-2G1A2 | 2.13 | 16 | 16 | 256 | 0 | 16 | Lenovo | Lenovo | RJ45 | Ethernet | 1 | 3 | Onboard | Intel | Intel | I350-T4 | Ethernet | 1,000 | 12 | Add-in | LSI | LSI | LSI 720ix | External RAID/SAS Controllers | 12 | 36 | Add-in | no | Single-Output | Delta | Delta | DPS-1100EB A | 1100 | 2 | 1 | [8 empty] | no | 115 V | 825 | 241.6 | 60 |  | 42.69 | 29.37 | 34.65 | 51.1 | 36.16 | 40.33 | 33.17 | 82.95 | 228.12 | 33.7 | 11.71 | 44.56 | 26 | 99 | 67.3 | 25.8 | 25.2 | 25.1 |  |  |  |  | S1 |  | 2 | 16 | 64 | Intel | Xeon E5-2698V3 | 2.3 | 8 | Micron | 36ASF2G72PZ-2G1A2 | 2.13 | 16 | 16 | 256 | 0 | 16 | Lenovo | Lenovo | RJ45 | Ethernet | 1 | 3 | Onboard | Intel | Intel | I350-T4 |  |  |  |  | LSI | LSI | LSI 720ix | External RAID/SAS Controllers |  | 36 | Add-in | no | Single-Output | Delta | Delta | DPS-1100EB A | 1100 | 2 | 1 | [8 empty] | no | 115 V | 825 | 241.6 | 60 |  | 42.69 | 29.37 | 34.65 | 51.1 | 36.16 | 40.33 | 33.17 | 82.95 | 228.12 | 33.7 | 11.71 | 44.56 | 26 | 99 | 67.3 | 25.8 | 25.2 | 25.1 |  |  |  |  | 2014-08-25 | EPA
Lenovo | ThinkServer TS460 | 70TQ | ThinkServer TS460 | 70TQ |  | ,70TR, 70TS, 70TT, 70TU, 70TV, |  |  |  |  | no |  | yes |  | 2017-02-26 |  | yes | 2017-02-26 |  | 1 or 2 socket servers (no blade/multisocket) | Tower/Pedestal | B | no | no | no |  | no | no | 4 | Windows,Linux,Other | Windows | Variable speed fan control based on power or thermal readings,Power capping,Low power memory states,Low power I/O states,Other,Processor or core reduced power states,Dynamic voltage and frequency scal | Variable speed fan control based on power or thermal readings,Power capping,Low power I/O states,Processor or core reduced power states,Dynamic voltage and frequency scaling of processor(s) | Low power memory states | LENOVO efficiency mode | no | no | Zero Ouput | no | no | [6 empty] | NVIDIA QUADRO K420 | NVIDIA QUADRO K420 | NVIDIA QUADRO K620 | NVIDIA QUADRO K620 |  |  | no |  | no |  | no |  | no |  | no | no | No | no | no | No | no | No | no | No | no | No | no | No | no | No | 1 | 4 | 64 | [166 empty] | ThinkServer TS460 |  | 1 | 4 | 8 | INTEL | XEON E3-1230v5 | 3.4 | 4 | Hynix | HMA41GR7MFR8N - TF TD AA | 2.13 | 8 | 2 | 8 | 1 | 2 | [21 empty] | no | Single-Output | LITE-ON | 450W | 450W | 450 | 2 | 1 | [8 empty] | no | 230 V | 86.5 | 86.5 | 50 |  | 41.63 | 201.05 | 52.83 | 41.87 | 35.03 | 38.59 | 35.93 | 183.23 | 394.41 | 236.54 | 120.99 | 51.19 | 5.5 | 77.6 | 36.7 | 22.1 | 22.2 | 22.1 | [168 empty] | 2017-01-24 | EPA
Lenovo | ThinkSystem SD530 | 7X21 | ThinkSystem SD530 | 7X21 |  | CB-10 Compute Block for ThinkAgile CP Expansion,,; CB-10 Compute Block for ThinkAgile CP,,; ThinkAgile HX2720-E Appliance,7X82,; ThinkAgile HX3720 Appliance,7Y65,; ThinkAgile HX7720-N Appliance,,; ThinkAgile VX3720,7Y12,All model are identical to the others, as a product family, except for the model name. |  |  |  |  | no |  | yes |  | 2017-08-08 |  | yes | 2017-08-08 |  | Blade servers | Blade - Half Chassis | N/A | no | no | no |  | no | no | 6 | Windows,Linux,Other,Solaris | Windows | Variable speed fan control based on power or thermal readings,Power capping,Low power memory states,Low power I/O states,Processor or core reduced power states,Dynamic voltage and frequency scaling of | Variable speed fan control based on power or thermal readings,Low power I/O states,Dynamic voltage and frequency scaling of processor(s) | Variable speed fan control based on power or thermal readings,Power capping,Low power memory states,Processor or core reduced power states,Dynamic voltage and frequency scaling of processor(s) | [12 empty] | NVIDIA Tesla M60 GPU | NVIDIA Tesla M60 GPU | NVIDIA Tesla P40 GPU | NVIDIA Tesla P40 GPU | NVIDIA Tesla M10 32GB GPU | NVIDIA Tesla M10 32GB GPU | no |  | no |  | no |  | no |  | no | no | Yes | no | no | Yes | no | Yes | no | Yes | no | Yes | no | No | no | No | 2 | 16 | 768 | 4 |  | 7X20 |  | 2 | 4 | 8 | Intel | Silver 4112 | 2.6 | 4 | Samsung | M393A1K43BB1-CTD6Q | 2.67 | 8 | 4 | 32 | 1 | 1 | Intel | Intel | Intel X550-T2 Dual Port 10GBase-T Adapter | Ethernet | 10 | 2 | Add-in | [14 empty] | no | Single-Output | Lenovo | FSF056 | FSF056 | 1100 | 2 | 2 | [8 empty] | no | 230 V |  | 215.9 | 50 |  | 45.04 | 314.83 | 62.29 | 36.29 | 42.48 | 35.52 | 36.3 | 25.81 | 59.66 | 64.31 | 22.13 | 56.19 | 2.2 | 86.5 | 23.1 | 25.9 | 25.6 | 25.8 | 2 |  |  |  | 7X20 |  | 2 | 12 | 24 | Intel | Silver 4116 | 2.1 | 4 | Samsung | M393A1K43BB1-CTD6Q | 2.67 | 8 | 4 | 32 | 1 | 1 | Intel | Intel | Intel X550-T2 Dual Port 10GBase-T Adapter | Ethernet | 10 | 2 | Add-in | [14 empty] | no | Single-Output | Lenovo | 700-014189-1500 | 700-014189-1500 | 1100 | 1 | 1 | [8 empty] | no | 230 V |  | 231.4 | 50 |  | 76.77 | 395.96 | 111.25 | 68.29 | 73.61 | 63.95 | 68.34 | 21.06 | 94.03 | 59.94 | 20.3 | 85.57 | 1.7 | 86.5 | 23.1 | 25.4 | 25.8 | 25.8 | 2 |  |  |  | 7X20 |  | 2 | 12 | 24 | Intel | Gold 5118 | 2.3 | 12 | Samsung | M393A2K43BB1-CTD6Q | 2.67 | 16 | 12 | 192 | 1 | 4 | Intel | Intel | Intel X550-T2 Dual Port 10GBase-T Adapter | Ethernet | 10 | 2 | Add-in | [14 empty] | no | Single-Output | Lenovo | DPS-1600AB-11 X | DPS-1600AB-11 X | 1600 | 2 | 2 | [8 empty] | no | 230 V |  | 286.7 | 50 |  | 70.66 | 459.82 | 99.82 | 61.34 | 65.75 | 58.52 | 61.7 | 31.02 | 103.6 | 177.7 | 76.9 | 82.07 | 3.2 | 86.5 | 23.1 | 24.6 | 24.9 | 24.9 | 2 | [85 empty] | 7X20 |  | 2 | 28 | 56 | Intel | Platinum 8180 | 2.5 | 12 | Samsung | M386A8K40BM2-CTD6Q | 2.67 | 64 | 12 | 768 | 1 | 3 | Intel | Intel | Intel X550-T2 Dual Port 10GBase-T Adapter | Ethernet | 10 | 2 | Add-in | [14 empty] | no | Single-Output | Lenovo | 700-014265-1500 | 700-014265-1500 | 2000 | 2 | 2 | [8 empty] | no | 230 V |  | 362.2 | 50 |  | 71.6 | 399.5 | 108.8 | 72.99 | 68.1 | 66.44 | 71.64 | 20.36 | 122.43 | 23.76 | 14.83 | 83.97 | 3.4 | 86.5 | 23.1 | 27.4 | 22.7 | 23.1 | 2 |  |  |  | 2018-02-07 | EPA
Lenovo | ThinkSystem SN550 | 7X16 | ThinkSystem SN550 | 7X16 | [6 empty] | no |  | yes |  | 2017-08-08 |  | yes | 2017-08-08 |  | Blade servers | Blade - Half Chassis | N/A | no | no | no |  | no | no | 14 | Windows,Linux,Other,Solaris | Windows | Variable speed fan control based on power or thermal readings,Power capping,Low power memory states,Low power I/O states,Processor or core reduced power states,Dynamic voltage and frequency scaling of | Variable speed fan control based on power or thermal readings,Low power I/O states,Dynamic voltage and frequency scaling of processor(s) | Variable speed fan control based on power or thermal readings,Power capping,Low power memory states,Processor or core reduced power states,Dynamic voltage and frequency scaling of processor(s) | [20 empty] | no |  | no |  | no |  | no | no | Yes | no | no | Yes | no | Yes | no | Yes | no | Yes | no | No | no | No | 2 | 24 | 768 | 14 |  | 7X16 |  | 2 | 4 | 8 | Intel | Silver 4112 | 2.6 | 4 | Samsung | M393A1K43BB1-CTD7Q | 2.67 | 8 | 4 | 32 | 0 | 1 | Lenovo | Lenovo | Flex System CN4052S 2-port 10Gb Virtual Fabric Adapter | Ethernet | 10 | 2 | Add-in | [14 empty] | no | Single-Output | Astec International Limited-Philippine Branch | 7001581-XXXX | 7001581-XXXX | 2500 | 3 | 3 | [8 empty] | no | 230 V |  | 964.8 | 50 |  | 37.55 | 248.05 | 52.58 | 30.29 | 35.72 | 29.59 | 30.63 | 15.61 | 51.26 | 54.07 | 24.93 | 45.67 | 2.2 | 579.7 | 568.4 | 27.2 | 27.6 | 27.6 | 7 |  |  |  | 7X16 |  | 2 | 12 | 24 | Intel | Silver 4116 | 2.1 | 4 | Samsung | M393A1K43BB1-CTD7Q | 2.67 | 8 | 4 | 32 | 0 | 1 | Lenovo | Lenovo | Flex System CN4052S 2-port 10Gb Virtual Fabric Adapter | Ethernet | 10 | 2 | Add-in | [14 empty] | no | Single-Output | Astec International Limited-Philippine Branch | 7001581-XXXX | 7001581-XXXX | 2500 | 3 | 3 | [8 empty] | no | 230 V |  | 1000.1 | 50 |  | 62.57 | 268.13 | 95.26 | 61.67 | 68.21 | 59.91 | 61.7 | 13.33 | 81.56 | 51.79 | 24.04 | 63.08 | 1.7 | 617.6 | 500.9 | 26.2 | 25.1 | 25.4 | 7 |  |  |  | 7X16 |  | 2 | 18 | 36 | Intel | Gold 6140 | 2.3 | 12 | Samsung | M393A2K40BB2-CTD7Q | 2.67 | 16 | 12 | 192 | 0 | 2 | lenovo | lenovo | Flex System CN4054S 4-port 10Gb Virtual Fabric Adapter | Ethernet | 10 | 4 | Add-in | [14 empty] | no | Single-Output | Astec International Limited-Philippine Branch | 7001581-XXXX | 7001581-XXXX | 2500 | 3 | 3 | [8 empty] | no | 230 V |  | 1625.9 | 50 |  | 65.4 | 393.9 | 96.16 | 61.01 | 62.11 | 58.07 | 59.81 | 23.07 | 105.54 | 23.37 | 14.85 | 71.16 | 3.2 | 367.8 | 554.2 | 25.8 | 25.3 | 25.9 | 7 | [85 empty] | 7X16 |  | 2 | 28 | 56 | Intel | Platinum 8176 | 2.1 | 24 | Samsung | M393A4K40BB2-CTD7Q | 2.67 | 32 | 24 | 768 | 2 | 0 | lenovo | lenovo | Flex System CN4054S 4-port 10Gb Virtual Fabric Adapter | Ethernet | 10 | 4 | Add-in | [14 empty] | no | Single-Output | Astec International Limited-Philippine Branch | 7001581-XXXX | 7001581-XXXX | 2500 | 3 | 3 | [8 empty] | no | 230 V |  | 2002 | 50 |  | 70.55 | 420.73 | 104.71 | 68.77 | 66.51 | 63.64 | 66.14 | 22.4 | 127.94 | 125.84 | 318.79 | 80.53 | 3.4 | 470.3 | 281.7 | 23.7 | 21.4 | 22.1 | 7 |  |  |  | 2017-10-03 | EPA
Lenovo | ThinkSystem SN850 | 7X15 | ThinkSystem SN850 | 7X15 | [6 empty] | no |  | yes |  | 2017-08-08 |  | yes | 2017-08-08 |  | Blade servers | Blade - Half Chassis | N/A | no | no | no |  | no | no | 8 | Windows,Linux,Other,Solaris | Windows | Variable speed fan control based on power or thermal readings,Power capping,Low power memory states,Low power I/O states,Processor or core reduced power states,Dynamic voltage and frequency scaling of | Variable speed fan control based on power or thermal readings,Low power I/O states,Dynamic voltage and frequency scaling of processor(s) | Variable speed fan control based on power or thermal readings,Power capping,Low power memory states,Processor or core reduced power states,Dynamic voltage and frequency scaling of processor(s) | [20 empty] | no |  | no |  | no |  | no | no | Yes | no | no | Yes | no | Yes | no | Yes | no | Yes | no | No | no | No | 4 | 48 | 1536 | 7 |  | 7X15 |  | 4 | 4 | 8 | Intel | Gold 5122 | 3.6 | 8 | Samsung | M393A1K43BB1-CTD7Q | 2.67 | 8 | 8 | 64 | 0 | 1 | Lenovo | Lenovo | Flex System CN4052S 2-port 10Gb Virtual Fabric Adapter | Ethernet | 10 | 2 | Add-in | [14 empty] | no | Single-Output | Astec International Limited-Philippine Branch | 7001581-XXXX | 7001581-XXXX | 2500 | 3 | 3 | [8 empty] | no | 230 V |  | 1056.8 | 50 |  | 33.45 | 216.1 | 46.79 | 29.91 | 32.31 | 28.43 | 28.63 | 12.11 | 42.98 | 25.26 | 10.04 | 41.9 | 2.2 | 579.7 | 568.4 | 23.1 | 26.7 | 26.7 | 4 |  |  |  | 7X15 |  | 4 | 12 | 24 | Intel | Gold 5118 | 2.6 | 8 | Samsung | M393A1K43BB1-CTD7Q | 2.67 | 8 | 8 | 64 | 0 | 1 | Lenovo | Lenovo | Flex System CN4052S 2-port 10Gb Virtual Fabric Adapter | Ethernet | 10 | 2 | Add-in | [14 empty] | no | Single-Output | Astec International Limited-Philippine Branch | 7001581-XXXX | 7001581-XXXX | 2500 | 3 | 3 | [8 empty] | no | 230 V |  | 1099.6 | 50 |  | 60.31 | 261.73 | 104.85 | 65.04 | 69.25 | 62.34 | 64.89 | 12.63 | 86.19 | 23.79 | 8.96 | 62.02 | 1.7 | 617.6 | 500.9 | 23.3 | 27 | 24.6 | 4 |  |  |  | 7X15 |  | 4 | 14 | 28 | Intel | Gold 5120 | 2.2 | 32 | Samsung | M393A4K40BB2-CTD7Q | 2.67 | 32 | 32 | 1024 | 0 | 4 | lenovo | lenovo | Flex System CN4054S 4-port 10Gb Virtual Fabric Adapter | Ethernet | 10 | 4 | Add-in | [14 empty] | no | Single-Output | Astec International Limited-Philippine Branch | 7001581-XXXX | 7001581-XXXX | 2500 | 3 | 3 | [8 empty] | no | 230 V |  | 1684.2 | 50 |  | 60.04 | 402.75 | 82.38 | 52.86 | 57.49 | 50.99 | 53.43 | 25.11 | 96.17 | 23.51 | 8.88 | 71.79 | 3.2 | 367.8 | 554.2 | 25.4 | 26.2 | 24.4 | 4 | [85 empty] | 7X15 |  | 4 | 28 | 56 | Intel | Platinum 8176 | 2.1 | 48 | Samsung | M393A4K40BB2-CTD7Q | 2.67 | 32 | 48 | 1536 | 4 | 0 | lenovo | lenovo | Flex System CN4054S 4-port 10Gb Virtual Fabric Adapter | Ethernet | 10 | 4 | Add-in | [14 empty] | no | Single-Output | Astec International Limited-Philippine Branch | 7001581-XXXX | 7001581-XXXX | 2500 | 3 | 3 | [8 empty] | no | 230 V |  | 1970.2 | 50 |  | 71.73 | 444.77 | 110.24 | 71.96 | 68.99 | 67.3 | 70.07 | 23.65 | 140.43 | 187.72 | 319.38 | 83.28 | 3.4 | 470.3 | 281.7 | 28.2 | 25.4 | 25.6 | 4 |  |  |  | 2015-10-05 | EPA
Lenovo | ThinkSystem SR850 | 7X18 | ThinkSystem SR850 | 7X18 | [6 empty] | no |  | yes |  | 2017-08-08 |  | yes | 2017-08-08 |  | 3 or 4 socket servers (no blade/multisocket) | Rack-mount | N/A | no | no | no |  | no | no | 9 | Windows,Linux,Other,Solaris | Windows | Variable speed fan control based on power or thermal readings,Power capping,Low power memory states,Low power I/O states,Processor or core reduced power states,Dynamic voltage and frequency scaling of | Variable speed fan control based on power or thermal readings,Low power I/O states,Dynamic voltage and frequency scaling of processor(s) | Variable speed fan control based on power or thermal readings,Power capping,Low power memory states,Processor or core reduced power states,Dynamic voltage and frequency scaling of processor(s) | [20 empty] | no |  | no |  | no |  | no | no | Yes | no | no | Yes | no | Yes | no | Yes | no | Yes | no | No | no | No | 4 | 48 | 3072 |  |  | SR850 |  | 4 | 4 | 8 | Intel | Gold 5122 | 3.6 | 8 | Samsung | M393A1K43BB1-CTD6Q | 2.67 | 8 | 8 | 64 | 0 | 1 | Intel | Intel | Intel I350-T4 ML2 Quad Port GbE Adapter | Ethernet | 1 | 4 | Add-in | [14 empty] | no | Single-Output | Lenovo | 700-014188-1500 | 700-014188-1500 | 750 | 2 | 2 | [8 empty] | no | 230 V |  | 196.5 | 50 |  | 40.34 | 259 | 63.07 | 36.7 | 39.44 | 35 | 35.08 | 14.75 | 54.53 | 30.02 | 12.68 | 51.7 | 2.2 | 86.5 | 23.1 | 24.1 | 25.6 | 25.9 |  |  |  |  | SR850 |  | 4 | 12 | 24 | Intel | Gold 5118 | 2.6 | 8 | Samsung | M393A1K43BB1-CTD6Q | 2.67 | 8 | 8 | 64 | 1 | 0 | Intel | Intel | Intel I350-T4 ML2 Quad Port GbE Adapter | Ethernet | 1 | 4 | Add-in | [14 empty] | no | Single-Output | Lenovo | FSF055 | FSF055 | 750 | 1 | 1 | [8 empty] | no | 230 V |  | 168.3 | 50 |  | 78.25 | 355.08 | 135.08 | 85.49 | 87.59 | 80.41 | 85.21 | 16.31 | 106.86 | 122 | 615.09 | 83.27 | 1.7 | 86.5 | 23.1 | 23.6 | 23.9 | 24.7 |  |  |  |  | SR850 |  | 4 | 12 | 24 | Intel | Gold 5118 | 2.6 | 24 | Samsung | M393A2K43BB1-CTD6Q | 2.67 | 16 | 24 | 384 | 0 | 8 | Intel | Intel | Intel I350-T4 ML2 Quad Port GbE Adapter | Ethernet | 1 | 4 | Add-in | [14 empty] | no | Single-Output | Lenovo | 700-014189-1500 | 700-014189-1500 | 1100 | 2 | 2 | [8 empty] | no | 230 V |  | 235.6 | 50 |  | 78.34 | 532.91 | 113 | 70.16 | 74.66 | 66.72 | 70.61 | 39.45 | 126.41 | 147.71 | 86.69 | 94.29 | 3.2 | 86.5 | 23.1 | 24.6 | 25.2 | 25.1 | [86 empty] | SR850 |  | 4 | 28 | 56 | Intel | Platinum 8176 | 2.1 | 48 | Samsung | M386A8K40BM2-CTD6Q | 2.67 | 64 | 48 | 3072 | 0 | 16 | Intel | Intel | Intel X710-DA2 ML2 2x10GbE SFP+ adapter | Ethernet | 10 | 2 | Add-in | mellanox | mellanox | ThinkSystem Mellanox ConnectX-4 PCIe FDR 2-Port QSFP VPI Adapter |  |  |  |  | Intel | Intel | Lenovo ThinkSystem X710-DA2 PCIe 10Gb 2-Port SFP+ Ethernet Adapt | Ethernet |  | 2 | Add-in | no | Single-Output | Lenovo | 700-014190-1500 | 700-014190-1500 | 1600 | 2 | 2 | [8 empty] | no | 230 V |  | 484.7 | 50 |  | 67.08 | 373.61 | 107.01 | 68.6 | 66.14 | 64.62 | 68.76 | 19.26 | 139.62 | 325.31 | 771.47 | 76.93 | 3.4 | 86.5 | 23.1 | 25.4 | 23.1 | 23.3 |  |  |  |  | 2017-10-02 | EPA
Lenovo | ThinkSystem SR860 | 7X70 | ThinkSystem SR860 | 7X70 |  | ,7X69, |  |  |  |  | no |  | yes |  | 2017-11-30 |  | yes | 2017-11-30 |  | 3 or 4 socket servers (no blade/multisocket) | Rack-mount | N/A | no | no | no |  | no | no | 9 | Windows,Linux,Other,Solaris | Windows | Variable speed fan control based on power or thermal readings,Power capping,Low power memory states,Low power I/O states,Processor or core reduced power states,Dynamic voltage and frequency scaling of | Variable speed fan control based on power or thermal readings,Low power I/O states,Dynamic voltage and frequency scaling of processor(s) | Variable speed fan control based on power or thermal readings,Power capping,Low power memory states,Processor or core reduced power states,Dynamic voltage and frequency scaling of processor(s) | [12 empty] | NVIDIA Tesla M60 GPU | NVIDIA Tesla M60 GPU | [6 empty] | no |  | no |  | no |  | no | no | Yes | no | no | Yes | no | Yes | no | Yes | no | Yes | no | No | no | No | 4 | 48 | 768 |  |  | ThinkSystem SR860 |  | 4 | 4 | 8 | Intel | Gold 5122 | 3.6 | 8 | Samsung | M393A1K43BB1-CTD6Q | 2.67 | 8 | 8 | 64 | 0 | 1 | Intel | Intel | Intel I350-T4 ML2 Quad Port GbE Adapter | Ethernet | 1 | 4 | Add-in | [14 empty] | no | Single-Output | Lenovo | FSF055 | FSF055 | 750 | 2 | 2 | [8 empty] | no | 115 V |  | 198.9 | 60 |  | 40 | 257.28 | 61.68 | 36.79 | 38.9 | 35.16 | 35.39 | 14.56 | 54.31 | 35.56 | 12.89 | 45.3 | 2.2 | 86.5 | 23.1 | 21.4 | 21.3 | 25.2 |  |  |  |  | ThinkSystem SR860 |  | 4 | 10 | 20 | Intel | Gold 5115 | 2.4 | 8 | Samsung | M393A1K43BB1-CTD6Q | 2.67 | 8 | 8 | 64 | 1 | 0 | Intel | Intel | Intel I350-T4 ML2 Quad Port GbE Adapter | Ethernet | 1 | 4 | Add-in | [14 empty] | no | Single-Output | Lenovo | 700-014188-1500 | 700-014188-1500 | 750 | 1 | 1 | [8 empty] | no | 115 V |  | 176.9 | 60 |  | 71.9 | 342.35 | 118.09 | 73.51 | 77.01 | 69.3 | 73.16 | 16.17 | 101.43 | 121.51 | 563.13 | 77.29 | 1.7 | 86.5 | 23.1 | 26.6 | 25.6 | 24.9 |  |  |  |  | ThinkSystem SR860 |  | 4 | 12 | 24 | Intel | Gold 5118 | 2.3 | 24 | Samsung | M393A2K43BB1-CTD6Q | 2.67 | 16 | 24 | 384 | 0 | 8 | Intel | Intel | Intel I350-T4 ML2 Quad Port GbE Adapter | Ethernet | 1 | 4 | Add-in | [14 empty] | no | Single-Output | Lenovo | 700-014189-1500 | 700-014189-1500 | 1100 | 2 | 2 | [8 empty] | no | 115 V |  | 243 | 60 |  | 75.23 | 513.04 | 103.96 | 68.03 | 71.73 | 64.39 | 68.22 | 38.04 | 122.12 | 144.72 | 84.57 | 91.52 | 3.2 | 86.5 | 23.1 | 26.2 | 26.4 | 26.4 | [86 empty] | ThinkSystem SR860 |  | 4 | 28 | 56 | Intel | Platinum 8176 | 2.1 | 48 | SAMSUNG | M393A2K43BB1-CTD6Q | 2.67 | 16 | 48 | 768 | 0 | 16 | Intel | Intel | Intel I350-T4 ML2 Quad Port GbE Adapter | Ethernet | 1 | 4 | Add-in | mellanox | mellanox | ThinkSystem Mellanox ConnectX-4 PCIe FDR 2-Port QSFP VPI Adapter |  |  |  |  | Intel | Intel | Lenovo ThinkSystem X710-DA2 PCIe 10Gb 2-Port SFP+ Ethernet Adapt | Ethernet |  | 2 | Add-in | no | Single-Output | Lenovo | 700-014265-1500 | 700-014265-1500 | 2000 | 2 | 2 | [8 empty] | no | 230 V |  | 417.4 | 50 |  | 80.04 | 475.01 | 120.22 | 78.06 | 76.57 | 72.93 | 76.97 | 24.72 | 145.54 | 1287.74 | 3136.53 | 94.87 | 3.4 | 86.5 | 23.1 | 21.4 | 21.1 | 21.4 |  |  |  |  | 2017-11-14 | EPA
Lenovo | ThinkSystem SR950 | 7X12xxxxxx | ThinkSystem SR950 | 7X12ABC1WW |  | ,7X11xxxxxx,; ,7X12ABC1WW,; ,7X12xxxxxx,; ,7X13xxxxxx, |  |  |  |  | no |  | yes |  | 2017-09-01 |  | yes | 2017-09-01 |  | 3 or 4 socket servers (no blade/multisocket) | Rack-mount | N/A | no | no | no |  | no | no | 17 | Windows,Linux,Other | Windows | Variable speed fan control based on power or thermal readings,Power capping,Low power memory states,Low power I/O states,Processor or core reduced power states,Dynamic voltage and frequency scaling of | Variable speed fan control based on power or thermal readings,Low power I/O states,Dynamic voltage and frequency scaling of processor(s) | Power capping,Low power memory states,Processor or core reduced power states | [20 empty] | no |  | no |  | no |  | no | no | No | no | no | No | no | Yes | no | No | no | Yes | no | No | no | No | 4 | 48 | 6144 |  |  | 7X12ABCWW |  | 4 | 4 | 32 | Intel | Intel Xeon Platinum 8156 | 3.6 | 12 | Samsung | M393A2K40BB2-CTD7Q | 2.67 | 16 | 8 | 128 | 0 | 1 | Lenovo | Lenovo | 7277A00544 | Ethernet | 1 | 2 | Add-in | Lenovo | Lenovo | 7737A01083 | External RAID/SAS Controllers | 12 | 2 | [8 empty] | no | Single-Output | Lenovo | 700-014189-XXXX | 700-014189-XXXX | 1100 | 2 | 1 | [8 empty] | no | 230 V |  | 206 | 50 |  | 39.58 | 250.75 | 60.91 | 35.64 | 38.75 | 34.4 | 35.49 | 16.03 | 53.26 | 29.58 | 11.65 | 44.6 | 0.4 | 657.4 | 205.8 | 22.1 | 22.1 | 22.3 |  |  |  |  | 7X12ABC1WW |  | 4 | 4 | 32 | Intel | Intel Xeon Platinum 8156 | 3.6 | 12 | Samsung | M393A2K40BB2-CTD7Q | 2.67 | 16 | 4 | 64 | 1 | 0 | Lenovo | Lenovo | 7277A00544 | Ethernet | 1 | 2 | Add-in | Lenovo | Lenovo | 7737A01083 | External RAID/SAS Controllers | 12 | 2 | Add-in | [7 empty] | no | Single-Output | Lenovo | 700-014189-XXXX | 700-014189-XXXX | 1100 | 2 | 1 | [8 empty] | no | 230 V |  | 211 | 50 |  | 37.53 | 192.23 | 64.56 | 35.8 | 40 | 35.12 | 35.12 | 10.84 | 51.96 | 256.45 | 664.34 | 41.04 | 0.5 | 514.3 | 163.2 | 22.6 | 22.2 | 22.1 |  |  |  |  | 7X12ABC1WW |  | 4 | 18 | 144 | Intel | Intel Xeon Gold 6150 | 2.7 | 12 | Micron | MTA18ASF2G72PDZ-2G6B1RG | 2.67 | 16 | 24 | 384 | 4 | 0 | Lenovo | Lenovo | 7277A00544 | Ethernet | 1 | 2 | Add-in | Lenovo | Lenovo | 7737A01083 | External RAID/SAS Controllers | 12 | 2 | Add-in | [7 empty] | no | Single-Output | Lenovo | 700-014189-XXX | 700-014189-XXX | 1100 | 2 | 1 | [8 empty] | no | 230 V |  | 257 | 50 |  | 82.91 | 518.24 | 125.1 | 80.21 | 78.54 | 73.65 | 78.56 | 30.29 | 132.54 | 795.93 | 1907.06 | 85.89 | 0.2 | 479.9 | 247 | 22.2 | 21.9 | 22 | [86 empty] | 7X12ABC1WW |  | 4 | 28 | 224 | Intel | Intel Xeon Platinum 8180M | 2.5 | 12 | Micron | MTA72ASS8G72LZ-2G6B2QG | 2.67 | 64 | 48 | 3072 | 12 | 0 | Lenovo | Lenovo | 7277A00544 | Ethernet | 1 | 2 | Add-in | Lenovo | Lenovo | 00MM960 | External RAID/SAS Controllers |  |  |  | Broadcom | Broadcom | 957416M4161C-02 | Ethernet |  | 2 | Add-in | no | Single-Output | Lenovo | 700-014190-XXXX | 700-014190-XXXX | 1600 | 4 | 2 | [8 empty] | no | 230 V |  | 516 | 50 |  | 69.92 | 368.98 | 111.23 | 72.18 | 68.47 | 66.39 | 70.9 | 17.7 | 132.15 | 886.87 | 2274.36 | 70.24 | 0.2 | 728.5 | 312.1 | 22.3 | 22.1 | 22.2 |  |  |  |  | 2017-09-21 | EPA
Lenovo | x240 | 8737-xxx | x240 | 8737-AC1 | [6 empty] | no |  | yes |  | 2012-04-11 |  | yes | 2012-04-11 |  | Blade servers | Blade - Half Chassis | N/A | no | no | no |  | no | no | 4 | Windows | Windows | Variable speed fan control based on power or thermal readings,Power capping,Processor or core reduced power states,Dynamic voltage and frequency scaling of processor(s) | Variable speed fan control based on power or thermal readings,Processor or core reduced power states,Dynamic voltage and frequency scaling of processor(s) | Power capping | [20 empty] | no |  | no |  | no |  | no | no | No | no | no | No | no | Yes | no | No | no | No | no | No | no | Yes | 2 | 24 | 384 | 14 |  |  |  | 2 | 6 | 24 | Intel | Xeon E5-2618L v2 | 2 | 12 | Hynix | HMT41GR7AFR8C-RD | 1.87 | 8 | 8 | 64 | 0 | 1 | Emulex | Virtual Fabric Adapter | OCl11102-F-X | Ethernet | 10 | 2 | Onboard | Emulex | Virtual Fabric Adapter | OCm11104-N-X | Ethernet | 10 | 4 | Onboard | LSI | SAS2004 | Controller | External RAID/SAS Controllers | 6 | 4 | Add-in | no | Single-Output | Emerson | 7001581-J000 | 69Y5851 | 2500 | 6 | 3 | [8 empty] | no | 230 V |  | 147.37 | 50 |  | 31.01 | 133.06 | 31.88 | 30.31 | 21.82 | 27.79 | 24.19 | 54.07 | 89.17 | 21.47 | 15.31 | 35.01 | 2.2 | 500 | 340 | 22.4 | 22.4 | 22.4 | 7 | [5 empty] | 2 | 6 | 24 | Intel | Xeon E5-2618L v2 | 2 | 12 | Hynix | HMT41GR7AFR8C-RD | 1.87 | 8 | 8 | 64 | 1 | 0 | Emulex | Virtual Fabric Adapter | OCl11102-F-X | Ethernet | 10 | 2 | Onboard | LSI | SAS2004 | Spitfire | External RAID/SAS Controllers | 6 | 4 | Add-in | [7 empty] | no | Single-Output | Emerson | 7001581-J000 | 69Y5851 | 2500 | 4 | 2 | [8 empty] | no | 230 V |  | 81.61 | 50 |  | 45.67 | 195.41 | 47.11 | 46.06 | 32.24 | 41.79 | 36.55 | 74.74 | 126.82 | 230.02 | 736.85 | 51.81 | 2.1 | 500 | 340 | 22.6 | 22.6 | 22.6 | 7 |  |  |  | Typ |  | 2 | 10 | 14 | Intel | Xeon E5-2660 v2 | 2.2 | 12 | Micron | 36JSF2G72PZ-1G9E1 | 1.87 | 8 | 16 | 128 | 0 | 1 | Emulex | Virtual Fabric Adapter | OCl11102-F-X | Ethernet | 10 | 2 | Onboard | LSI | SAS2004 | Spitfire | External RAID/SAS Controllers | 6 | 4 | Add-in | [7 empty] | no | Single-Output | Emerson | 7001581-J000 | 69Y5851 | 2500 | 4 | 2 | [8 empty] | no | 230 V |  | 101.08 | 50 |  | 54.88 | 227.72 | 58.58 | 62.09 | 40.76 | 54.64 | 48.6 | 76.5 | 203.35 | 30.13 | 21.58 | 62.95 | 2.9 | 500 | 340 | 22.2 | 22.2 | 22.2 | 7 | [5 empty] | 2 | 12 | 48 | Intel | Xeon E5-2697 v2 | 2.7 | 12 | Micron | 36JSF2G72PZ-1G9E1 | 1.87 | 24 | 16 | 384 | 0 | 2 | Emulex | Virtual Fabric Adapter | OCl11102-F-X | Ethernet | 10 | 2 | Onboard | Emulex | Virtual Fabric Adapter | OCm11104-N-X | Ethernet | 10,000 | 4 | Onboard | LSI | SAS2004 | Controller | External RAID/SAS Controllers | 6 | 4 | Add-in | no | Single-Output | Emerson | 7001581-J000 | 69Y5851 | 2500 | 6 | 3 | [8 empty] | no | 230 V |  | 175.48 | 50 |  | 40.05 | 151.24 | 50.43 | 52.41 | 33.33 | 45.84 | 41.05 | 70.27 | 294.07 | 37.55 | 23.91 | 44.73 | 3.4 | 500 | 340 | 22.8 | 22.8 | 22.8 | 7 | [5 empty] | 2 | 12 | 48 | Intel | Xeon CPU E5-2697 v2 | 2.7 | 12 | Micron | 36JSF2G72PZ-1G9E1 | 1.87 | 24 | 16 | 384 | 2 | 0 | Emulex | Virtual Fabric Adapter | OCl11102-F-X | Ethernet | 10 | 2 | Onboard | LSI | SAS2004 | Spitfire | Ethernet | [10 empty] | no | Single-Output | Emerson | 7001581-J000 | 69Y5851 | 2500 | 4 | 2 | [8 empty] | no | 230 V |  | 114.8 | 50 |  | 45.65 | 175.54 | 58.33 | 62.99 | 38.32 | 54.38 | 49.03 | 79.71 | 324.14 | 280.96 | 839.89 | 52.51 | 3.5 | 500 | 340 | 22.8 | 22.8 | 22.8 | 7 |  |  |  | 2015-04-13 | EPA
Lenovo | x240 M5 | 9532-xxx | x240 M5 with V4 processor | 9532-AC1 |  | ,9532-AC1,; ,9532-MC1, |  |  |  |  | no |  | yes |  | 2014-12-18 |  | yes | 2014-12-18 |  | Blade servers | Blade - Half Chassis | N/A | no | no | no |  | no | no | 2 | Windows,Linux,Other | Windows | Variable speed fan control based on power or thermal readings,Power capping,Low power memory states,Low power I/O states,Processor or core reduced power states,Dynamic voltage and frequency scaling of | Variable speed fan control based on power or thermal readings,Low power I/O states,Processor or core reduced power states,Dynamic voltage and frequency scaling of processor(s) | Power capping,Low power memory states | [20 empty] | no |  | no |  | no |  | no | no | No | no | no | No | no | Yes | no | No | no | Yes | no | No | no | No | 2 | 24 | 1536 | 14 |  | 9532-xxx |  | 2 | 6 | 12 | Intel | Intel Xeon E5-2603 v3 | 1.6 | 8 | Samsung | M393A1G43DB0-CPB | 1.6 | 8 | 8 | 64 | 1 | 0 | Broadcom | Broadcom | BCM95718A1805G | Ethernet | 1 | 4 | Add-in | [14 empty] | no | Single-Output | Delta | DPS-2500CB A | DPS-2500CB A | 2500 | 4 | 1 | [8 empty] | no | 230 V |  | 74.14 | 50 |  | 38.28 | 180.09 | 53.35 | 27.95 | 36.49 | 26.54 | 26.54 | 30.29 | 47.24 | 218.2 | 793.06 | 42.29 | 5.6 | 350.33 | 221 | 22.6 | 22.4 | 22.3 | 7 |  |  |  | 9532-xxx |  | 2 | 6 | 24 | Intel | Intel Xeon E5-2608L v3 | 2 | 8 | Micron | MTA9ASF51272PZ-2G1A2IG | 1.87 | 4 | 8 | 32 | 1 | 0 | Broadcom | Broadcom | BCM95718A1805G | Ethernet | 1 | 4 | Add-in | [14 empty] | no | Single-Output | Delta | DPS-2500CB A | DPS-2500CB A | 2500 | 4 | 1 | [8 empty] | no | 230 V |  | 72.88 | 50 |  | 48.75 | 288.16 | 61.84 | 45 | 44.43 | 44.75 | 42.33 | 29.76 | 53.11 | 221.95 | 818.96 | 56.35 | 4.5 | 538.7 | 258.1 | 22.4 | 22.1 | 22.1 | 7 |  |  |  | 9532-xxx |  | 2 | 10 | 40 | Intel | Intel Xeon E5-2650 v4 | 2.3 | 8 | Micron | MTA36ASF2G72PZ-2G1A2KG | 2.13 | 16 | 8 | 128 | 1 | 0 | Broadcom | Broadcom | BCM95718A1805G | Ethernet | 1 | 4 | Add-in | Intel | Intel | X540 | Ethernet | 10 | 2 | Add-in | [7 empty] | no | Single-Output | Delta | DPS-2500CB A | DPS-2500CB A | 2500 | 4 | 1 | [8 empty] | no | 230 V |  | 75.73 | 50 |  | 59.53 | 348.44 | 78.83 | 59.68 | 56.53 | 58.68 | 56.1 | 23.58 | 61.89 | 189.47 | 652.67 | 70.08 | 6 | 627.4 | 366.9 | 22.9 | 22.2 | 22.3 | 7 | [85 empty] | 9532-xxx |  | 2 | 14 | 56 | Intel | Intel Xeon E5-2699 v4 | 2.6 | 8 | Micron | MTA36ASF2G72PZ-2G1A2KG | 2.13 | 16 | 24 | 384 | 4 | 0 | Broadcom | Broadcom | BCM95718A1805G | Ethernet | 1 | 4 | Add-in | [14 empty] | no | Single-Output | Delta | DPS-2500CB A | DPS-2500CB A | 2500 | 4 | 1 | [8 empty] | no | 230 V |  | 89.82 | 50 |  | 66.66 | 360.13 | 88.07 | 70.31 | 64.44 | 68.25 | 65.96 | 15.42 | 74.48 | 593.86 | 2233.95 | 74.59 | 9.7 | 519.4 | 293.7 | 22.2 | 22 | 22 | 7 |  |  |  | 2017-08-30 | EPA
Lenovo | X3250 M5 | 5458-xxx | X3250 M5 | 5458-xxx |  | x3250 M5,, |  |  |  |  | no |  | yes |  | 2013-10-31 |  | yes | 2013-10-31 |  | 1 or 2 socket servers (no blade/multisocket) | Rack-mount | D | no | no | no |  | no | no | 1 | Windows,Linux,Other | Windows | Variable speed fan control based on power or thermal readings,Power capping,Processor or core reduced power states,Dynamic voltage and frequency scaling of processor(s) | Variable speed fan control based on power or thermal readings,Processor or core reduced power states,Dynamic voltage and frequency scaling of processor(s) | Power capping | [20 empty] | no |  | no |  | no |  | no | no | No | no | no | No | no | Yes | no | No | no | No | no | No | no | No | 1 | 4 | 32 |  |  | 5458-xxx |  | 1 | 4 | 4 | Intel | Xeon E3-1230LV3 4C 1.8GHz 8MB 1600MHz 25W | 1.8 | 2 | Micron | MT18KSF51272AZ-1G6K1ZF | 1.6 | 4 | 1 | 4 | 1 | 0 | Intel | Intel | Wellsburg, PCH | Other | 6 | 5 | Onboard | Broadcom | Broadcom | BCM5719 | Ethernet | 1 | 4 | Onboard | [7 empty] | no | Single-Output | Acbel | FSA021 | FSA021 | 460 | 1 | 0 | [8 empty] | no | 230 V | 89 | 25.64 | 50 |  | 48.17 | 242.07 | 61.48 | 55.74 | 42.2 | 49.1 | 46.72 | 11.69 | 30.56 | 618.66 | 661.23 | 57.37 | 2.7 | 19.5 | 9.6 | 26.9 | 28.8 | 28.7 |  |  |  |  | 5458-xxx |  | 1 | 2 | 2 | Intel | Xeon E3-1220LV3 2C 1.1GHz 4MB 1600MHz 13W | 1.6 | 2 | Micron | MT18KSF51272AZ-1G6K1ZF | 1.6 | 4 | 1 | 4 | 1 | 0 | Intel | Intel | Wellsburg, PCH | Other | 6 | 5 | Onboard | Broadcom | Broadcom | BCM5719 | Ethernet | 1 | 4 | Onboard | [7 empty] | no | Single-Output | AcBel | FSA0121 | FSA0121 | 460 | 1 | 0 | [8 empty] | no | 230 V | 89 | 25.48 | 50 |  | 22.43 | 118.46 | 24.32 | 19.68 | 17.3 | 18.47 | 17.07 | 14.28 | 14.5 | 606.75 | 688.57 | 28.3 | 1.7 | 23 | 9.6 | 27.4 | 27.9 | 27.8 |  |  |  |  | 5458-xxx |  | 1 | 4 | 4 | Intel | Xeon E3-1220V3 4C 3.1GHz 8MB 1600MHz 80W | 3.1 | 2 | Samsung | M391B1G73BH0-YK0 | 1.6 | 8 | 2 | 16 | 0 | 2 | Intel | Intel | Wellsburg, PCH | Other | 6 | 5 | Onboard | Broadcom | Broadcom | BCM5719 | Ethernet | 1 | 4 | Onboard | LSI | LSI | SeverRAID H1110 | Other | 6 | 4 | Add-in | no | Single-Output | Acbel | FSA021 | FSA021 | 460 | 1 | 0 | [8 empty] | no | 230 V | 122 | 46.73 | 50 |  | 40.45 | 176.35 | 48.58 | 34.15 | 36.94 | 29.77 | 34.71 | 25.18 | 58.25 | 288.95 | 127.55 | 49.08 | 2.6 | 23.3 | 12 | 28 | 27.6 | 27.7 |  |  |  |  | 5458-xxx |  | 1 | 4 | 4 | Intel | Xeon E3-1285V3 4C 3.6GHz 8MB 1600MHz 84W | 3.7 | 2 | Samsung | M391B1G73BH0-YK0 | 1.6 | 8 | 4 | 32 | 0 | 8 | Intel | Intel | Wellsburg, PCH | Other | 6 | 5 | Onboard | Broadcom | Broadcom | BCM5719 | Ethernet | 1,000 | 4 | Onboard | LSI | LSI | SeverRAID M1115 | Other | 6 | 8 | Add-in | no | Single-Output | Acbel | FSA021 | FSA021 | 460 | 2 | 1 | [8 empty] | no | 230 V | 218 | 91.68 | 50 |  | 29.43 | 24.54 | 23.24 | 32.07 | 25.33 | 28.68 | 27.03 | 21.2 | 63.45 | 102.15 | 78.42 | 30.86 | 18.5 | 27.6 | 20.3 | 21.8 | 22.4 | 22.1 |  |  |  |  | 5458-xxx |  | 1 | 4 | 4 | Intel | Xeon E3-1280V3 4C 3.6GHz 8MB 1600MHz 82W | 3.6 | 2 | Samsung | M391B1G73BH0-YK0 | 1.6 | 8 | 4 | 32 | 8 | 0 | Intel | Intel | Wellsburg, PCH | Other | 6 | 5 | Onboard | Broadcom | Broadcom | BCM5719 | Ethernet |  |  |  | LSI | LSI | SeverRAID M1115 | Other |  | 8 | Add-in | no | Single-Output | Acbel | FSA021 | FSA021 | 460 | 2 | 1 | [8 empty] | no | 230 V | 218 | 55.26 | 50 |  | 40.2 | 203.85 | 44.9 | 42.55 | 33.74 | 38.24 | 36.12 | 27.9 | 79.7 | 1695.17 | 2009.02 | 48.62 | 6.5 | 26 | 19.7 | 28.6 | 27.2 | 27.1 |  |  |  |  | 2014-07-21 | EPA
Lenovo | x3500 M4 | 7383-XXX | x3500 M4 | 7383-AC1 | [6 empty] | no |  | yes |  | 2013-09-18 |  | yes | 2013-09-18 |  | 1 or 2 socket servers (no blade/multisocket) | Tower/Pedestal | D | no | no | no |  | no | no | 8 | Windows,Linux,Other,Solaris | Windows | Variable speed fan control based on power or thermal readings,Power capping,Low power memory states,Processor or core reduced power states,Dynamic voltage and frequency scaling of processor(s) | Variable speed fan control based on power or thermal readings,Power capping,Processor or core reduced power states,Dynamic voltage and frequency scaling of processor(s) | Low power memory states | [20 empty] | no |  | no |  | no |  | no | no | No | no | no | No | no | No | no | No | no | Yes | no | No | no | No | 2 | 24 | 384 |  |  | 7383-xxx |  | 2 | 4 | 8 | INTEL | XEON E5-2603 v2 Ivy Bridge 80W 4C | 1.8 | 2 | Micron | MT18JSF1G72PZ-1G9E1HG | 1.87 | 8 | 2 | 16 | 0 | 1 | INTEL | INTEL | Patsburg, PCH | Other | 6 | 2 | Onboard | INTEL | INTEL | Powerville I350 | External RAID/SAS Controllers | 12 | 8 | Add-in | [7 empty] | no | Single-Output | Delta | DPS-750AB-1 A | DPS-750AB-1 A | 750 | 2 | 1 | [8 empty] | no | 230 V | 257 | 124.9 | 50 |  | 20.41 | 18.21 | 18.03 | 17.44 | 17.84 | 15.64 | 16.32 | 10.96 | 27.35 | 31.01 | 19.91 | 25.23 | 2.6 | 106 | 95.7 | 22.2 | 22.2 | 22.8 |  |  |  |  | 7383-xxx |  | 2 | 6 | 24 | INTEL | XEON E5-2630L v2 Ivy Bridge 60W 6C | 2.4 | 2 | Micron | MT18JSF1G72PZ-1G9E1HG | 1.87 | 8 | 2 | 16 | 1 | 0 | INTEL | INTEL | Patsburg, PCH | Other | 6 | 2 | Onboard | INTEL | INTEL | Powerville I350 | External RAID/SAS Controllers | 12 | 8 | Add-in | [7 empty] | no | Single-Output | AcBel | FSA011 | FSA011 | 550 | 1 | 0 | [8 empty] | no | 230 V | 237 | 99.1 | 50 |  | 34.45 | 41.99 | 41.41 | 56.96 | 38.86 | 50.9 | 45.89 | 11.69 | 53.62 | 132.51 | 195.91 | 41.78 | 3 | 106 | 95.7 | 22.6 | 22.6 | 23.1 |  |  |  |  | 7383-xxx |  | 2 | 10 | 40 | INTEL | XEON E5-2660 v2 Ivy Bridge 95W 10C | 2.2 | 8 | Micron | MT18JSF1G72PZ-1G9E1HG | 1.87 | 8 | 8 | 64 | 0 | 4 | INTEL | INTEL | Patsburg, PCH | Other | 6 | 2 | Onboard | INTEL | INTEL | Powerville I350 | Ethernet | 1 | 4 | Onboard | Broadcom | Broadcom | BCM54610 | Ethernet | 1 | 1 | Onboard | no | Single-Output | Delta | DPS-750AB-1 A | DPS-750AB-1 A | 750 | 2 | 1 | [8 empty] | no | 230 V | 156.6 | 147 | 50 |  | 50.78 | 42.31 | 41.3 | 57.86 | 39.03 | 51.04 | 46.26 | 42.54 | 136.21 | 99.93 | 76.09 | 58.02 | 5.6 | 104.9 | 94.9 | 22.6 | 22.5 | 23.2 |  |  |  |  | 7383-xxx |  | 2 | 12 | 48 | INTEL | XEON E5-2697 v2 Ivy Bridge 130W 12C | 2.7 | 16 | Micron | MT36JSF2G72PZ-1G9E1HE | 1.87 | 24 | 24 | 384 | 32 | 0 | INTEL | INTEL | Patsburg, PCH | Other | 6 | 2 | Onboard | INTEL | INTEL | Powerville I350 | Ethernet | 1,000 | 4 | Onboard | Broadcom | Broadcom | BCM54610 | Ethernet | 1 | 1 | Onboard | no | Single-Output | Emerson | 7001606 | I7001606 | 900 | 2 | 1 | [8 empty] | no | 230 V | 1021 | 324.9 | 50 |  | 29.76 | 26.58 | 26.44 | 36.34 | 24.55 | 32.16 | 29.36 | 55.02 | 232.75 | 303.69 | 238.84 | 32.87 | 17.2 | 71.3 | 65.4 | 22.1 | 21.5 | 21.6 |  |  |  |  | 7383-xxx |  | 2 | 12 | 48 | INTEL | XEON E5-2697 v2 Ivy Bridge 130W 12C | 2.7 | 8 | Micron | MT36JSF2G72PZ-1G9E1HE | 1.87 | 16 | 16 | 256 | 0 | 8 | INTEL | INTEL | Patsburg, PCH | Other | 6 | 2 | Onboard | INTEL | INTEL | Powerville I350 | External RAID/SAS Controllers |  |  |  | Broadcom | Broadcom | BCM54610 | Ethernet |  | 1 | Onboard | no | Single-Output | Delta | DPS-900CB A | DPS-900CB A | 900 | 1 | 0 | [8 empty] | no | 230 V | 377 | 178.2 | 50 |  | 48.52 | 39.01 | 39.24 | 59.13 | 37.98 | 51.92 | 47.04 | 84.56 | 268.02 | 1016.14 | 1880.57 | 57.02 | 8.5 | 102.7 | 93.1 | 24.3 | 22.4 | 22.9 |  |  |  |  | 2015-04-13 | EPA
Lenovo | x3500 M5 | 5464 | x3500 M5 | 5464 | [6 empty] | no |  | yes |  | 2014-10-27 |  | yes | 2014-10-27 |  | 1 or 2 socket servers (no blade/multisocket) | Tower/Pedestal | D | no | no | no |  | no | no | 7 | Windows,Linux,Other,Solaris | Windows | Variable speed fan control based on power or thermal readings,Power capping,Low power memory states,Low power I/O states,Other,Processor or core reduced power states,Dynamic voltage and frequency scal | Variable speed fan control based on power or thermal readings,Power capping,Low power I/O states,Processor or core reduced power states,Dynamic voltage and frequency scaling of processor(s) | Low power memory states,Other | Lenovo efficiency mode | no | no | Zero output | no | no | [14 empty] | no |  | no |  | no |  | no | no | No | no | no | No | no | Yes | no | No | no | No | no | Yes | no | No | 2 | 24 | 1536 |  |  | 5464 |  | 2 | 6 | 12 | Intel | Xeon E5-2603 v3 | 1.6 | 8 | Micron | MTA9ASF51272PZ-2G1A2IG | 2.13 | 4 | 4 | 16 | 0 | 1 | Broadcom | Broadcom | BCM5719 | Ethernet | 1 | 4 | Onboard | Broadcom | Broadcom | PHY BCM54610 | Ethernet | 1 | 1 | Onboard | Intel | Intel | Wellsburg | External RAID/SAS Controllers | 6 | 5 | Onboard |  |  | Delta | DPS-750AB-28 A | DPS-750AB-28 A | 750 | 2 | 1 | [8 empty] | no | 230 V | 205 | 71.8 | 50 |  | 40.93 | 167.67 | 56.8 | 32.86 | 37.28 | 29.29 | 34.48 | 23.88 | 45.35 | 43.21 | 31.52 | 52.9 | 1.1 | 201.6 | 87.2 | 24.4 | 24.6 | 24.6 |  |  |  |  | 5464 |  | 2 | 6 | 24 | Intel | XEON E5-2608L v3 | 2 | 8 | Micron | MTA9ASF51272PZ-2G1A2IG | 2.13 | 4 | 4 | 16 | 1 | 0 | Broadcom | Broadcom | BCM5719 | Ethernet | 1 | 4 | Onboard | Broadcom | Broadcom | PHY BCM5719 | Ethernet | 1 | 4 | Onboard | Intel | Intel | Wellsburg(PCH) | External RAID/SAS Controllers | 6 | 5 |  | no | Single-Output | ARTESYN | 700-013702-0200 | 700-013702-0000 | 550 | 1 | 0 | [8 empty] | no | 230 V | 185 | 55.2 | 50 |  | 61.08 | 288.78 | 78.87 | 63.75 | 51.41 | 58.19 | 54.67 | 27.98 | 61.34 | 366.87 | 1494.06 | 67.25 | 1 | 218 | 84.9 | 24.2 | 24.4 | 24.4 |  |  |  |  | 5464 |  | 2 | 6 | 24 | Intel | XEON E5-2620 v3, 85W 6C | 2.4 | 8 | Hynix | HMA42GR7MFR4N-TF | 2.13 | 16 | 8 | 128 | 0 | 8 | Broadcom | Broadcom | BCM5719 | Ethernet | 1 | 4 | Onboard | Lenovo | Lenovo | PHY BCM54610 | Ethernet | 1 | 1 | Onboard | Intel | Intel | Wellsburg (PCH) | External RAID/SAS Controllers | 6 | 5 | Onboard | no | Single-Output | Artesyn | 700-013702 | 700-013702 | 550 | 2 | 1 | [8 empty] | no | 230 V | 417 | 111 | 50 |  | 40.41 | 196.11 | 53.73 | 42.04 | 34.26 | 38.59 | 35.97 | 25.54 | 47.51 | 208.45 | 111.88 | 42.96 | 2 | 220.6 | 92.1 | 25.2 | 25.4 | 25.5 |  |  |  |  | 5464 |  | 2 | 14 | 56 | Intel | XEON E5-2697 v3, 145W 14C | 2.6 | 8 | Hynix | HMAA8GL7MMR4N-TF T1 AB | 2.13 | 64 | 24 | 1536 | 0 | 32 | Broadcom | Broadcom | BCM5719 | Ethernet | 1 | 4 | Onboard | Broadcom | Broadcom | PHY BCM54610 | Ethernet | 1,000 | 1 | Onboard | Intel | Intel | Wellsburg (PCH) | External RAID/SAS Controllers | 6 | 5 | Onboard | no | Single-Output | DELTA | DPS-1500AB-2 A | DPS-1500AB-2 A | 1500 | 2 | 1 | [8 empty] | no | 230 V | 1833 | 436.7 | 50 |  | 27.03 | 94.89 | 39.88 | 35.38 | 26.83 | 31.55 | 29.87 | 7.15 | 42.26 | 295.58 | 150.65 | 29.31 | 6.5 | 139.8 | 76.1 | 22.8 | 23.6 | 23.7 |  | 436,700 | 430,500 |  | 5464 |  | 2 | 14 | 56 | Intel | XEON E5-2697 v3, 145W 14C | 2.6 | 8 | Hynix | HMAA8GL7MMR4N-TF T1 AB | 2.13 | 64 | 8 | 512 | 8 | 0 | Broadcom | Broadcom | BCM5719 | Ethernet | 1 | 4 | Onboard | Broadcom | Broadcom | PHY BCM54610 | Ethernet |  |  |  | Intel | Intel | Wellsburg (PCH) | External RAID/SAS Controllers |  | 5 | Onboard | no | Single-Output | ARTESYN | 700-013700-0000 | 700-013700-0000 | 750 | 2 | 1 | [8 empty] | no | 230 V | 697 | 136 | 50 |  | 60.15 | 262.75 | 81.41 | 71.8 | 53.83 | 64.39 | 60.64 | 15.64 | 61.41 | 970.39 | 3475.47 | 64.96 | 1.6 | 205.5 | 86.7 | 23.1 | 24.4 | 24.4 |  |  |  |  | 2017-03-03 | EPA
Lenovo | X3500 M5 | 5464-xxx | X3500 M5 | 5464-xxx | [6 empty] | no |  | yes |  | 2015-01-16 |  | yes | 2015-01-16 |  | 1 or 2 socket servers (no blade/multisocket) | Tower/Pedestal | D | no | no | no |  | no | no | 7 | Windows,Linux,Other,Solaris | Windows | Variable speed fan control based on power or thermal readings,Power capping,Low power memory states,Low power I/O states,Other,Processor or core reduced power states,Dynamic voltage and frequency scal | Variable speed fan control based on power or thermal readings,Low power I/O states,Processor or core reduced power states,Dynamic voltage and frequency scaling of processor(s) | Power capping,Low power memory states | Lenovo efficiency mode | no | no | Zero output | no | no | [6 empty] | NVIDIA Quadro K6000 | NVIDIA Quadro K6000 | NVIDIA Tesla K40c | NVIDIA Tesla K40c |  |  | no |  | no |  | no |  | no | only for onboard Broadcom NIC | no | no | No | no | no | No | no | Yes | no | No | no | Yes | no | No | no | No | 2 | 24 | 1536 |  |  | 5464-xxx |  | 2 | 6 | 12 | INTEL | XEON E5-2603 v3, 85W 6C | 1.6 | 8 | Hynix | HMA451R7MFR8N-TFT1 | 2.13 | 4 | 2 | 8 | 0 | 1 | Broadcom | Broadcom | BCM5719 | Ethernet | 1 | 4 | Onboard | IBM | IBM | PHY BCM54610 | Ethernet | 1 | 1 | Onboard | Intel | Intel | Wellsburg (PCH) | Other | 6 | 5 | Onboard | no | Single-Output | Delta | DPS-750AB-28 A | DPS-750AB-28 A | 750 | 2 | 1 | [8 empty] | no | 230 V | 199 | 71 | 50 |  | 40.55 | 156.84 | 59.84 | 35.21 | 39.73 | 31.43 | 36.12 | 12.98 | 39.65 | 43.52 | 26.57 | 50.58 | 57.6 | 151.7 | 75.8 | 23.5 | 25.1 | 25.2 |  |  |  |  | 5464xxx |  | 2 | 6 | 2 | INTEL | XEON E5-2608L v3, 52W 6C | 2 | 8 | Micron | MTA9ASF51272PZ-2G1A2IG | 2.13 | 4 | 4 | 16 | 1 | 0 | Broadcom | Broadcom | BCM5719 | Ethernet | 1 | 4 | Onboard | INTEL | INTEL | PHY BCM54610 | Ethernet | 1 | 1 | Onboard | Intel | Intel | Wellsburg (PCH) | Other | 6 | 5 | Onboard | no | Single-Output | ARTESYN | 700-013702-0200 | 700-013702-0000 | 550 | 1 | 0 | [8 empty] | no | 230 V | 185 | 95.6 | 50 |  | 46.95 | 222.51 | 61.43 | 46.86 | 39.32 | 43.27 | 40.36 | 30.44 | 68.93 | 255.79 | 993.98 | 56.85 | 71.5 | 195.6 | 86.4 | 22.8 | 22.9 | 22.9 |  |  |  |  | 5464xxx |  | 2 | 6 | 2 | INTEL | XEON E5-2620 v3, 85W 6C | 2.4 | 8 | Hynix | HMA42GR7MFR4N-TF | 2.13 | 16 | 8 | 128 | 0 | 8 | Broadcom | Broadcom | BCM5719 | Ethernet | 1 | 4 | Onboard | IBM | IBM | PHY BCM54610 | Ethernet | 1 | 1 | Onboard | Intel | Intel | Wellsburg (PCH) | Other | 6 | 5 | Onboard | no | Single-Output | Artesyn | 700-013702 | 700-013702 | 550 | 2 | 1 | [8 empty] | no | 230 V | 385 | 146.4 | 50 |  | 39.12 | 184.99 | 49.96 | 39.9 | 32.34 | 36.34 | 33.69 | 91.72 | 196.4 | 231.48 | 120.66 | 36.81 | 73 | 165.2 | 88.3 | 23.4 | 23.5 | 23.5 |  |  |  |  | 5464xxx |  | 2 | 18 | 2 | INTEL | XEON E5-2699 v3, 145W 18C | 2.3 | 24 | Hynix | HMA84GL7MMR4N-TFTD | 2.13 | 32 | 24 | 768 | 0 | 32 | Broadcom | Broadcom | BCM5719 | Ethernet | 1 | 4 | Onboard | IBM | IBM | PHY BCM54610 | Ethernet | 1,000 | 1 | Onboard | Intel | Intel | Wellsburg (PCH) | Other | 6 | 9 | Onboard | no | Single-Output | DELTA | DELTA | DPS-900DB A | 900 | 2 | 1 | [8 empty] | no | 230 V | 1073 | 390.9 | 50 |  | 29.76 | 98.84 | 46.56 | 38.83 | 30.18 | 34.95 | 33.13 | 81.93 | 532.98 | 228.89 | 131.23 | 36.24 | 76.2 | 182.5 | 79.6 | 23.3 | 23.3 | 23.4 |  | 431,800 | 408,400 |  | 5464xxx |  | 2 | 18 | 2 | INTEL | XEON E5-2699 v3, 145W 18C | 2.3 | 24 | Hynix | HMA84GL7MMR4N-TF T1 AA | 2.13 | 32 | 8 | 256 | 8 | 0 | Broadcom | Broadcom | BCM5719 | Ethernet | 1 | 4 | Onboard | lenovo | lenovo | PHY BCM54610 | Ethernet |  |  |  | Intel | Intel | Wellsburg (PCH) | Other |  | 4 | Onboard | no | Single-Output | ARTESYN | 700-013700-0000 | 700-013700-0000 | 750 | 2 | 1 | [8 empty] | no | 230 V | 473 | 122.7 | 50 |  | 62.41 | 255.36 | 87.82 | 79.11 | 56.64 | 68.8 | 65.14 | 94.85 | 455.69 | 982.3 | 3091.25 | 77.43 | 76.2 | 229 | 87.2 | 23.1 | 23.1 | 23.2 |  |  |  |  | 2015-02-05 | EPA
Lenovo | x3530 M4 | 7160-xxx | x3530 M4 | 7160-AC1 |  | ,7160-AC1,; ,7160-CTO, |  |  |  |  | no |  | yes |  | 2014-04-03 |  | yes | 2014-04-03 |  | 1 or 2 socket servers (no blade/multisocket) | Rack-mount | D | no | no | no |  | no | no | 3 | Unix,Windows,Linux,Other | Windows | Variable speed fan control based on power or thermal readings,Power capping,Low power memory states,Low power I/O states,Processor or core reduced power states,Dynamic voltage and frequency scaling of | Variable speed fan control based on power or thermal readings,Low power I/O states,Processor or core reduced power states,Dynamic voltage and frequency scaling of processor(s) | Power capping,Low power memory states | [12 empty] | NVIDIA Quadro K600 | NVIDIA Quadro K600 | [6 empty] | no |  | no |  | no |  | no | no | No | no | no | No | no | Yes | no | No | no | No | no | No | no | No | 2 | 12 | 384 |  |  | 7160-AC1 |  | 2 | 6 | 12 | Intel | Intel Xeon E5-2430L 6C 2.0GHz 15MB Cache 1333MHz 60W | 2 | 12 | Samsung | M393B5270DH0-CK0 | 1.6 | 4 | 2 | 8 | 0 | 1 | Intel | Intel | I350 | Ethernet | 1 | 3 | Onboard | LSI | LSI | M5110 | Other | 6 | 8 | Add-in | [7 empty] | no | Single-Output | AcBel, EMERDON | FS9032, 7001578-J000 | FS9032, 7001578-J000 | 675 | 2 | 1 | [8 empty] | no | 230 V | 207 | 106.7 | 50 |  | 27.19 | 95.18 | 41.37 | 41.82 | 27.82 | 37.81 | 26.21 | 6.12 | 25.23 | 28.63 | 19.59 | 30.34 | 4.2 | 27.92 | 21.19 | 22.44 | 23.5 | 22.69 |  |  |  |  | 7160-AC1 |  | 2 | 6 | 12 | Intel | Intel Xeon E5-2430L v2 6C 2.4GHz 15MB Cache 1600MHz 60W | 2.4 | 12 | Micron | MT18KSF1G72AZ-1G6E1ZE | 1.6 | 8 | 2 | 16 | 1 | 0 | Intel | Intel | I350 | Ethernet | 1 | 3 | Onboard | LSI | LSI | M5110 | Other | 6 | 8 | Add-in | [7 empty] | no | Single-Output | AcBel | 39Y7228 | 39Y7228 | 460 | 1 | 0 | [8 empty] | no | 230 V | 143 | 68.4 | 50 |  | 42.35 | 151.44 | 65.59 | 67.22 | 43.84 | 59.46 | 53.07 | 13.87 | 62.35 | 246.6 | 277.32 | 49.34 | 4.5 | 24.1 | 24.1 | 24.31 | 23.88 | 24 |  |  |  |  | 7160-AC1 |  | 2 | 8 | 16 | Intel | Intel Xeon E5-2440 v2 8C 1.9GHz 20MB Cache 1600MHz 95W | 1.9 | 12 | SAMSUNG | M393B1G70BH0-YK0 | 1.6 | 8 | 6 | 48 | 0 | 4 | Intel | Intel | I350 | Ethernet | 1 | 3 | Onboard | LSI | LSI | M5110 | Other | 6 | 8 | Add-in | [7 empty] | no | Single-Output | AcBel, EMERSON | FS9032, 7001578-J000 | FS9032, 7001578-J000 | 675 | 2 | 1 | [8 empty] | no | 230 V | 261 | 124.3 | 50 |  | 26.4 | 87.76 | 48.47 | 47.65 | 32.4 | 42.65 | 37.87 | 28.79 | 105.22 | 50.84 | 26.84 | 42.83 | 6.8 | 23.67 | 18.94 | 22.56 | 21.13 | 21.25 |  |  |  |  | 7160-AC1 |  | 2 | 10 | 20 | Intel | Intel Xeon E5-2470 v2 10C 2.4GHz 25MB Cache 1600MHz 95W | 2.4 | 12 | Samsung | M386B4G70DM0-CMA4 | 1.87 | 32 | 12 | 384 | 0 | 4 | Intel | Intel | I350 | Ethernet | 1 | 3 | Onboard | LSI | LSI | M5110 | Other | 6,000 | 8 | Add-in | [7 empty] | no | Single-Output |  | AcBel. EMERSON | FS9032. 7001578-J000 | 675 | 2 | 1 | [8 empty] | no | 230 V | 529 | 158.6 | 50 |  | 17.79 | 55.23 | 53.48 | 54.45 | 29.64 | 47.87 | 43.09 | 36.82 | 317.66 | 19.68 | 9.78 | 21.92 | 9.5 | 27.7 | 17.36 | 21.5 | 23.75 | 23.56 |  |  | 176,490 |  | 7160-AC1 |  | 2 | 10 | 20 | Intel | Intel Xeon E5-2470 v2 10C 2.4GHz 25MB Cache 1600MHz 95W | 2.4 | 12 | Micron | MT36KSF2G72PZ-1G6E1FG | 1.6 | 16 | 12 | 192 | 4 | 0 | Intel | Intel | I350 | Ethernet | 1 | 3 | Onboard | LSI | LSI | M5110 | Other | [10 empty] | no | Single-Output | AcBel | FS9032 | FS9032 | 675 | 1 | 0 | [8 empty] | no | 230 V | 299 | 86.4 | 50 |  | 34.5 | 115.75 | 70.84 | 76.27 | 46.17 | 66.44 | 59.58 | 54.8 | 282.34 | 480.59 | 1528.11 | 44.73 | 4.1 | 30.99 | 21.34 | 24.56 | 24.06 | 24.13 |  |  |  |  | 2015-02-11 | EPA
Lenovo | x3550 M4 | 7914-XXX, 8062-xxx | x3550 M4 | 7914-AC1 | [6 empty] | no |  | yes |  | 2013-09-18 |  | yes | 2013-09-18 |  | 1 or 2 socket servers (no blade/multisocket) | Rack-mount | D | no | no | no |  | no | no | 7 | Windows,Linux,Other,Solaris | Windows | Variable speed fan control based on power or thermal readings,Power capping,Low power memory states,Processor or core reduced power states,Dynamic voltage and frequency scaling of processor(s) | Variable speed fan control based on power or thermal readings,Power capping,Processor or core reduced power states,Dynamic voltage and frequency scaling of processor(s) | Low power memory states | [20 empty] | no |  | no |  | no |  | no | no | No | no | no | No | no | No | no | No | no | Yes | no | No | no | No | 2 | 24 | 384 |  |  | 7914-xxx |  | 2 | 4 | 8 | INTEL | XEON E5-2603 v2 Ivy Bridge 80W 4C | 1.8 | 8 | Micron | MT18JSF1G72PZ-1G9E1HG | 1.87 | 8 | 2 | 16 | 0 | 1 | INTEL | INTEL | Patsburg, PCH | Other | 6 | 1 | Onboard | INTEL | INTEL | Powerville I350 | Ethernet | 1 | 4 | Onboard | Broadcom | Broadcom | BCM54610 | Ethernet | 1 | 1 | Onboard | no | Single-Output | Delta | DPS-750AB-1 A | DPS-750AB-1 A | 750 | 2 | 1 | [8 empty] | no | 230 V | 253 | 110 | 50 |  | 21.65 | 19.16 | 19.36 | 19.08 | 18.96 | 17.02 | 17.9 | 11.84 | 29.69 | 35.08 | 22.5 | 24.13 | 4.9 | 54.54 | 30.8 | 24.6 | 25.7 | 25.4 |  |  |  |  | 7914-xxx |  | 2 | 6 | 24 | INTEL | XEON E5-2630L v2 Ivy Bridge 60W 6C | 2.4 | 8 | Micron | MT18JSF1G72PZ-1G9E1HG | 1.87 | 8 | 2 | 16 | 1 | 0 | INTEL | INTEL | Patsburg, PCH | Other | 6 | 1 | Onboard | INTEL | INTEL | Powerville I350 | Ethernet | 1 | 4 | Onboard | Broadcom | Broadcom | BCM54610 | Ethernet | 1 | 1 | Onboard | no | Single-Output | AcBel | FSA011 | FSA011 | 550 | 1 | 0 | [8 empty] | no | 230 V | 233 | 85 | 50 |  | 38.67 | 47.28 | 46.68 | 64.57 | 43.62 | 57.42 | 51.98 | 12.97 | 59.26 | 179.66 | 230.81 | 47.15 | 6.5 | 56.38 | 29.66 | 25.9 | 23.6 | 23.4 |  |  |  |  | 7914-xxx |  | 2 | 10 | 40 | INTEL | XEON E5-2660 v2 Ivy Bridge 95W 10C | 2.2 | 8 | Micron | MT18JSF1G72PZ-1G9E1HG | 1.87 | 8 | 8 | 64 | 0 | 4 | INTEL | INTEL | Patsburg, PCH | Other | 6 | 1 | Onboard | INTEL | INTEL | Powerville I350 | Ethernet | 1 | 4 | Onboard | Broadcom | Broadcom | BCM54610 | Ethernet | 1 | 1 | Onboard | no | Single-Output | Acbel | FSA011 | FSA011 | 550 | 2 | 1 | [8 empty] | no | 230 V | 329 | 143 | 50 |  | 44.86 | 36.8 | 35.95 | 49.99 | 34.51 | 44.7 | 40.4 | 38.15 | 122.63 | 76.82 | 65.24 | 50.5 | 12.5 | 54.96 | 39.4 | 27.6 | 29 | 28.4 |  |  |  |  | 7914-xxx |  | 2 | 12 | 48 | INTEL | XEON E5-2697 v2 Ivy Bridge 130W 12C | 2.7 | 8 | Micron | MT36JSF2G72PZ-1G9E1HE | 1.87 | 16 | 24 | 384 | 32 | 0 | INTEL | INTEL | Patsburg, PCH | Other | 6 | 1 | Onboard | INTEL | INTEL | Powerville I350 | Ethernet | 1,000 | 4 | Onboard | Broadcom | Broadcom | BCM54610 | Ethernet | 1 | 1 | Onboard | no | Single-Output | Delta | DPS-750AB-1 A | DPS-750AB-1 A | 750 | 2 | 1 | [8 empty] | no | 230 V | 633 | 219 | 50 |  | 36.24 | 33.64 | 33.72 | 47.07 | 31.28 | 41.43 | 37.79 | 66.8 | 281.53 | 122.26 | 92.1 | 41.84 | 14.5 | 54.37 | 54.37 | 24.1 | 28 | 29.4 |  |  |  |  | 7914-xxx |  | 2 | 12 | 48 | INTEL | XEON E5-2697 v2 Ivy Bridge 130W 12C | 2.7 | 8 | Micron | MT36JSF2G72PZ-1G9E1HE | 1.87 | 16 | 8 | 128 | 8 | 0 | INTEL | INTEL | Patsburg, PCH | Other | 6 | 1 | Onboard | INTEL | INTEL | Powerville I350 | Ethernet |  |  |  | Broadcom | Broadcom | BCM54610 | Ethernet |  | 1 | Onboard | no | Single-Output | Delta | DPS-750AB-14 A | DPS-750AB-14 A | 750 | 1 | 0 | [8 empty] | no | 230 V | 373 | 153 | 50 |  | 53.24 | 44.74 | 43.5 | 63.56 | 41.3 | 55.44 | 50.29 | 64.03 | 185.09 | 1285.93 | 2186.54 | 61.54 | 14.5 | 57 | 39.4 | 26.2 | 22.1 | 23.8 |  |  |  |  | 2015-04-14 | EPA
Lenovo | x3550 M5 | 5463-xxx | x3550 M5 | 5463-AC1 |  | ,5463-AC1,; ,5463-CTO, |  |  |  |  | no |  | yes |  | 2014-10-30 |  | yes | 2014-10-30 |  | 1 or 2 socket servers (no blade/multisocket) | Rack-mount | D | no | no | no |  | no | no | 4 | Windows,Linux,Other | Windows | Variable speed fan control based on power or thermal readings,Power capping,Low power memory states,Low power I/O states,Other,Processor or core reduced power states,Dynamic voltage and frequency scal | Variable speed fan control based on power or thermal readings,Low power I/O states,Processor or core reduced power states,Dynamic voltage and frequency scaling of processor(s) | Low power memory states | LENOVO efficiency mode | no | no | Zero Ouput | no | no | [6 empty] | NVIDIA QUADRO K420 | NVIDIA QUADRO K420 | NVIDIA QUADRO K620 | NVIDIA QUADRO K620 |  |  | no |  | no |  | no |  | no |  | no | no | No | no | no | No | no | No | no | No | no | No | no | No | no | No | 2 | 24 | 1536 |  |  | 5463-xxx |  | 2 | 6 | 12 | Intel | XEON E5-2603 v3 1.6GHz 1600MHz, 85W 6C | 1.6 | 8 | Micron | MTA9ASF51272PZ-2G1A2IG | 2.13 | 4 | 2 | 8 | 0 | 1 | Broadcom | Broadcom | BCM5719 | Ethernet | 1 | 4 | Onboard | Broadcom | Broadcom | BCM54610 | Ethernet | 1 | 1 | Onboard | Intel | Intel | Wellsburg | Other |  |  | Onboard | no | Single-Output | Delta | DPS-750AB-28 A | DPS-750AB-28 A | 750 | 2 | 1 | [8 empty] | no | 230 V | 215 | 82.1 | 50 |  | 38.81 | 152.21 | 58.25 | 33.72 | 37.7 | 30 | 35 | 12.5 | 38.11 | 39.39 | 24.06 | 45.89 | 4.5 | 65 | 28.5 | 23.1 | 23.1 | 23.2 |  |  |  |  | 5463xxx |  | 2 | 6 | 24 | Intel | XEON E5-2608L v3 2.0GHz 1600MHz, 52W 6C | 2 | 12 | Micron | MTA9ASF51272PZ-2G1A2IG | 1.6 | 4 | 4 | 16 | 1 | 0 | Broadcom | Broadcom | BCM5719 | Ethernet | 1 | 4 | Onboard | Broadcom | Broadcom | BCM54610 | Ethernet | 1 | 1 | Onboard | Intel | Intel | Wellsburg | Other |  |  | Onboard | no | Single-Output | ARTESYN | 700-013702 | 700-013702 | 550 | 1 | 0 | [8 empty] | no | 230 V | 159 | 75.2 | 50 |  | 54.51 | 259.19 | 70.03 | 54.87 | 45.47 | 50.56 | 47.5 | 25.03 | 54.86 | 321.47 | 1423.23 | 67.93 | 3.4 | 78.3 | 37.7 | 24.8 | 24.8 | 25.2 |  |  |  |  | 5463xxx |  | 2 | 6 | 24 | Intel | XEON E5-2620 v3, 2.4GHz 1866MHz,85W 6C | 2.4 | 8 | Hynix | HMA41GR7MFR8N - TF TD AA | 2.13 | 8 | 8 | 64 | 0 | 8 | Broadcom | Broadcom | BCM5719 | Ethernet | 1 | 4 | Onboard | Broadcom | Broadcom | BCM54610 | Ethernet | 1 | 1 | Onboard | Intel | Intel | Wellsburg | Other |  |  | Onboard | no | Single-Output | Delta | DPS-750AB-28 A | DPS-750AB-28 A | 750 | 2 | 1 | [8 empty] | no | 230 V | 385 | 144.5 | 50 |  | 41.63 | 201.05 | 52.83 | 41.87 | 35.03 | 38.59 | 35.93 | 64.78 | 123.95 | 236.54 | 120.99 | 51.19 | 5.5 | 77.6 | 36.7 | 23.2 | 22.2 | 22.4 |  |  |  |  | 5463xxx |  | 2 | 18 | 72 | Intel | XEON E5-2699 v3 2.3GHz 2133MHz, 145W 18C | 2.3 | 12 | SK hynix | HMAA8GL7MMR4N-TF | 2.13 | 64 | 24 | 1536 | 0 | 10 | Broadcom | Broadcom | BCM5719 | Ethernet | 1 | 4 | Onboard | Broadcom | Broadcom | BCM54610 | Ethernet | 1,000 | 1 | Onboard | NVIDIA | NVIDIA | Quadro K420 | Other |  |  | Add-in | no | Single-Output | DELTA | DPS-1500AB-2 | DPS-1500AB-2 | 1500 | 2 | 1 | [8 empty] | no | 230 V | 1429 | 207.65 | 50 |  | 41.73 | 172.44 | 64.63 | 50.89 | 43.94 | 48.75 | 47.45 | 8.85 | 66.64 | 215.25 | 101.32 | 40.57 | 7.1 | 80.7 | 64.3 | 24.4 | 23.9 | 23.9 |  | 235,560 | 223,700 |  | 5463xxx |  | 2 | 18 | 72 | Intel | XEON E5-2699 2.3GHz 2133MHz v3, 145W 18C | 2.3 | 12 | SK hynix | HMAA8GL7MMR4N-TF | 2.13 | 64 | 16 | 1024 | 8 | 0 | Broadcom | Broadcom | BCM5719 | Ethernet | 1 | 4 | Onboard | Broadcom | Broadcom | BCM54610 | Ethernet |  |  |  | Intel | Intel | Wellsburg | Other |  |  | Onboard | no | Single-Output | ARTESYN | 700-013616 | 700-013616 | 750 | 2 | 1 | [8 empty] | no | 230 V | 997 | 126.86 | 50 |  | 52.8 | 207.74 | 77.73 | 68.84 | 48.94 | 59.99 | 58.39 | 13.57 | 71.5 | 824.28 | 2744.28 | 57.68 | 9.7 | 69.5 | 34.3 | 23.6 | 24.1 | 24.2 |  |  |  |  | 2015-09-22 | EPA
Lenovo | x3630 M4 | 7158-xxx | x3630 M4 | 7158-AC1 |  | ,7158-ACx,; ,7158-CTO, |  |  |  |  | no |  | yes |  | 2014-03-13 |  | yes | 2014-03-13 |  | 1 or 2 socket servers (no blade/multisocket) | Rack-mount | D | no | no | no |  | no | no | 5 | Unix,Windows,Linux,Other | Windows | Variable speed fan control based on power or thermal readings,Power capping,Low power memory states,Low power I/O states,Other,Processor or core reduced power states,Dynamic voltage and frequency scal | Variable speed fan control based on power or thermal readings,Low power I/O states,Processor or core reduced power states,Dynamic voltage and frequency scaling of processor(s) | Power capping,Low power memory states,Other | Lenovo efficiency mode | [11 empty] | NVIDIA Quadro K4000 | NVIDIA Quadro K4000 | [6 empty] | no |  | no |  | no |  | no | no | No | no | no | No | no | Yes | no | No | no | Yes | no | No | no | No | 2 | 12 | 384 |  |  | 7158-AC1 |  | 2 | 6 | 12 | Intel | Intel Xeon E5-2430L 6C 2.0GHz 15MB Cache 1333MHz 60W | 2 | 12 | SAMSUNG | M393B5270DH0-CK0 | 1.6 | 4 | 2 | 8 | 0 | 1 | Intel | Intel | I350 | Ethernet | 1 | 3 | Onboard | LSI | LSI | M5110 | Other | 6 | 8 | Add-in | [7 empty] | no | Single-Output | ACBEL | FSA011 | FSA011 | 550 | 2 | 1 | [8 empty] | no | 230 V | 207 | 97.4 | 50 |  | 27.15 | 99.25 | 39.94 | 31.66 | 29.15 | 27.14 | 24.28 | 6.48 | 22.01 | 31.33 | 21.37 | 33.81 | 3.8 | 73.98 | 63.2 | 21.6 | 24.88 | 24.88 |  |  |  |  | 7158-AC1 |  | 2 | 6 | 12 | Intel | Intel Xeon E5-2430L v2 6C 2.4GHz 15MB Cache 1600MHz 60W | 2.4 | 12 | Micron | MT18KSF1G72AZ-1G6E1ZE | 1.6 | 8 | 2 | 16 | 1 | 0 | Intel | Intel | I350 | Ethernet | 1 | 3 | Onboard | LSI | LSI | M5110 | Other | 6 | 8 | Add-in | [7 empty] | no | Single-Output | ACBEL | FSA011 | FSA011 | 550 | 1 | 0 | [8 empty] | no | 230 V | 193 | 72.6 | 50 |  | 39.9 | 142.8 | 58.7 | 47.47 | 44.77 | 40.21 | 44.46 | 13.37 | 55.55 | 231.32 | 259.39 | 50.36 | 3.9 | 72.21 | 48.46 | 20.9 | 20.93 | 21 |  |  |  |  | 7158-AC1 |  | 2 | 8 | 16 | Intel | Intel Xeon E5-2440 v2 8C 1.9GHz 20MB Cache 1600MHz 95W | 1.9 | 12 | SAMSUNG | M393B1G70BH0-YK0 | 1.6 | 8 | 6 | 48 | 0 | 4 | Intel | Intel | I350 | Ethernet | 1 | 3 | Onboard | LSI | LSI | M5110 | Other | 6 | 8 | Add-in | [7 empty] | no | Single-Output | ACBEL | DPS-750AB-1 A | DPS-750AB-1 A | 750 | 2 | 1 | [8 empty] | no | 230 V | 261 | 137.1 | 50 |  | 37.28 | 131.81 | 41.44 | 33 | 32.01 | 28.28 | 31.13 | 39.8 | 85.88 | 45.97 | 24.28 | 40.03 | 6.5 | 78.41 | 57.5 | 22.2 | 22.44 | 22.44 |  |  |  |  | 7158-AC1 |  | 2 | 10 | 20 | Intel | Intel Xeon E5-2470 v2 10C 2.4GHz 25MB Cache 1600MHz 95W | 2.4 | 12 | SAMSUNG | M386B4G70DM0-CMA4 | 1.87 | 32 | 12 | 384 | 0 | 12 | Intel | Intel | I350 | Ethernet | 1 | 3 | Onboard | LSI | LSI | M5110 | Other | 6,000 | 8 | Add-in | [7 empty] | no | Single-Output | EMERSON | 7001606-J000 | 7001606-J000 | 900 | 2 | 1 | [8 empty] | no | 230 V | 593 | 270.9 | 50 |  | 24.54 | 80.96 | 32.67 | 25.03 | 23.65 | 21.2 | 23.71 | 42.02 | 205.04 | 11.03 | 5.71 | 27.15 | 9.1 | 53.33 | 52.63 | 23.2 | 24.75 | 24.75 |  | 283,140 | 285,760 | 287,050 | 7158-AC1 |  | 2 | 10 | 20 | Intel | Intel Xeon E5-2470 v2 10C 2.4GHz 25MB Cache 1600MHz 95W | 2.4 | 12 | Micron | MT36KSF2G72PZ-1G6E1FG | 1.6 | 16 | 12 | 192 | 12 | 0 | Intel | Intel | I350 | Ethernet | 1 | 3 | Onboard | LSI | LSI | M5110 | Other | [10 empty] | no | Single-Output | ACBEL | DPS-750AB-1 A | 1 | 750 | 1 | 0 | [8 empty] | no | 230 V | 413 | 97.6 | 50 |  | 48.55 | 167.05 | 56.47 | 49.92 | 41.78 | 39.34 | 44.13 | 72.6 | 225.56 | 89.16 | 162.73 | 53.96 | 3.5 | 83.46 | 63.25 | 23.6 | 24.38 | 24.44 |  |  |  |  | 2015-02-17 | EPA
Lenovo | x3650 M4 | 7915-XXX, 8061-xxx | x3650 M4 | 7915-AC1 | [6 empty] | no |  | yes |  | 2013-09-18 |  | yes | 2013-09-18 |  | 1 or 2 socket servers (no blade/multisocket) | Rack-mount | D | no | no | no |  | no | no | 7 | Windows,Linux,Other,Solaris | Windows | Variable speed fan control based on power or thermal readings,Power capping,Low power memory states,Processor or core reduced power states,Dynamic voltage and frequency scaling of processor(s) | Variable speed fan control based on power or thermal readings,Power capping,Processor or core reduced power states,Dynamic voltage and frequency scaling of processor(s) | Low power memory states | [20 empty] | no |  | no |  | no |  | no | no | No | no | no | No | no | No | no | No | no | Yes | no | No | no | No | 2 | 24 | 384 |  |  | 7915-xxx |  | 2 | 4 | 8 | INTEL | XEON E5-2603 v2 Ivy Bridge 80W 4C | 1.8 | 8 | Micron | MT18JSF1G72PZ-1G9E1HG | 1.87 | 8 | 2 | 16 | 0 | 1 | INTEL | INTEL | Patsburg, PCH | Other | 6 | 2 | Onboard | INTEL | INTEL | Powerville I350 | Ethernet | 1 | 4 | Onboard | Broadcom | Broadcom | BCM54610 | Ethernet | 1 | 1 | Onboard | no | Single-Output | Delta | DPS-750AB-1 A | DPS-750AB-1 A | 750 | 2 | 1 | [8 empty] | no | 230 V | 225 | 112 | 50 |  | 22.11 | 19.6 | 19.46 | 18.95 | 19.13 | 16.82 | 17.7 | 11.81 | 28.83 | 30.68 | 16.02 | 27.25 | 5.4 | 113.9 | 62 | 22.8 | 23.4 | 23.7 |  |  |  |  | 7915-xxx |  | 2 | 6 | 24 | INTEL | XEON E5-2630L v2 Ivy Bridge 60W 6C | 2.4 | 8 | Micron | MT391B1G73BH0-YK0 | 1.6 | 8 | 2 | 16 | 1 | 0 | INTEL | INTEL | Patsburg, PCH | Other | 6 | 2 | Onboard | INTEL | INTEL | Powerville I350 | Ethernet | 1 | 4 | Onboard | Broadcom | Broadcom | BCM54610 | Ethernet | 1 | 1 | Onboard | no | Single-Output | AcBel | FSA011 | FSA011 | 550 | 1 | 0 | [8 empty] | no | 230 V | 205 | 79 | 50 |  | 39.51 | 47.78 | 46.98 | 65.98 | 44.38 | 58.75 | 53.28 | 13.19 | 58.87 | 122.76 | 430.32 | 50.51 | 5.5 | 113.5 | 62 | 25.6 | 22.5 | 23.1 |  |  |  |  | 7915-xxx |  | 2 | 10 | 40 | INTEL | XEON E5-2660 v2 Ivy Bridge 95W 10C | 2.2 | 8 | Micron | MT18JSF1G72PZ-1G9E1HG | 1.87 | 8 | 8 | 64 | 0 | 4 | INTEL | INTEL | Patsburg, PCH | Other | 6 | 2 | Onboard | INTEL | INTEL | Powerville I350 | Ethernet | 1 | 4 | Onboard | Broadcom | Broadcom | BCM54610 | Ethernet | 1 | 1 | Onboard | no | Single-Output | Delta | DPS-750AB-1 A | DPS-750AB-1 A | 750 | 2 | 1 | [8 empty] | no | 230 V | 309 | 147 | 50 |  | 42.79 | 40.98 | 39.85 | 56.73 | 38.92 | 51.49 | 46.44 | 32.4 | 130.93 | 107.63 | 80.66 | 54.82 | 8.1 | 112.2 | 60.7 | 22.6 | 22.5 | 23.2 |  |  |  |  | 7915-xxx |  | 2 | 12 | 48 | INTEL | XEON E5-2697 v2 Ivy Bridge 130W 12C | 2.7 | 8 | Micron | MT36JSF2G72PZ-1G9E1HE | 1.87 | 16 | 24 | 384 | 32 | 0 | INTEL | INTEL | Patsburg, PCH | Other | 6 | 2 | Onboard | INTEL | INTEL | Powerville I350 | Ethernet | 1,000 | 4 | Onboard | Broadcom | Broadcom | BCM54610 | Ethernet | 1 | 1 | Onboard | no | Single-Output | Emerson | 7001606 | I7001606 | 900 | 2 | 1 | [8 empty] | no | 230 V | 1021 | 211 | 50 |  | 36.37 | 34.67 | 35.21 | 49.46 | 31.96 | 43.3 | 39.69 | 59.24 | 286.98 | 1223.62 | 3518.19 | 40.6 | 16.1 | 83.9 | 46.1 | 22.1 | 21.5 | 21.6 |  |  |  |  | 7915-xxx |  | 2 | 12 | 48 | INTEL | XEON E5-2697 v2 Ivy Bridge 130W 12C | 2.7 | 8 | Micron | MT36JSF2G72PZ-1G9E1HE | 1.87 | 16 | 8 | 128 | 8 | 0 | INTEL | INTEL | Patsburg, PCH | Other | 6 | 2 | Onboard | INTEL | INTEL | Powerville I350 | Ethernet |  |  |  | Broadcom | Broadcom | BCM54610 | Ethernet |  | 1 | Onboard | no | Single-Output | Delta | DPS-900CB A | DPS-900CB A | 900 | 1 | 0 | [8 empty] | no | 230 V | 377 | 168 | 50 |  | 54.33 | 45.77 | 44.51 | 64.64 | 42.29 | 56.18 | 51.27 | 66.6 | 195.22 | 793.25 | 2009.71 | 62.17 | 15.6 | 110.2 | 60 | 24.3 | 22.4 | 22.9 |  |  |  |  | 2015-04-20 | EPA
Lenovo | x3650 M4 BD | 5466-xxx | x3650 M4 BD | 5466-AC1 | [6 empty] | no |  | yes |  | 2014-01-20 |  | yes | 2014-01-20 |  | 1 or 2 socket servers (no blade/multisocket) | Rack-mount | D | no | no | no |  | no | no | 5 | Windows,Linux,Other | Linux | Variable speed fan control based on power or thermal readings,Power capping,Processor or core reduced power states,Dynamic voltage and frequency scaling of processor(s) | Variable speed fan control based on power or thermal readings,Processor or core reduced power states,Dynamic voltage and frequency scaling of processor(s) | Power capping | [12 empty] | NVIDIA Quadro | K600 | [6 empty] | no |  | no |  | no |  | no | no | No | no | no | No | no | No | no | No | no | Yes | no | No | no | No | 2 | 16 | 512 |  |  | 5466-xxx |  | 2 | 6 | 24 | Intel | Xeon E5-2630 v2 | 2.6 | 8 | Samsung | M393B1G70QH0-YK0 | 1.6 | 8 | 2 | 16 | 0 | 1 | INTEL | INTEL | Powerville I350 | Ethernet | 1 | 3 | Onboard | Broadcom | Broadcom | BCM54610 | Ethernet | 1 | 1 | Onboard | LSI | LSI | ServeRAID M5110 | Other | 6 | 8 | Add-in | no | Single-Output | Delta | DPS-750AB-1 A | DPS-750AB-1 A | 750 | 2 | 1 | [8 empty] | no | 230 V | 227 | 121.17 | 50 |  | 50.42 | 40.01 | 38.23 | 53.28 | 38.84 | 47.56 | 42.9 | 62.88 | 133.08 | 44 | 14.58 | 44.62 | 5.9 | 35.5 | 35.5 | 24.4 | 25 | 24.8 |  |  |  |  | 5466-xxx |  | 2 | 6 | 24 | Intel | Xeon E5-2630L v2 | 2.4 | 8 | Micron | MT18KSF1G72AZ-1G6E1ZF | 1.6 | 8 | 2 | 16 | 1 | 0 | INTEL | INTEL | Powerville I350 | Ethernet | 1 | 3 | Onboard | Broadcom | Broadcom | BCM54610 | Ethernet | 1 | 1 | Onboard | LSI | LSI | ServeRAID M5110 | Other | 6 | 8 | Add-in | no | Single-Output | IBM | 7001605 | 7001605 | 750 | 1 | 0 | [8 empty] | no | 230 V | 207 | 95.5 | 50 |  | 38.34 | 43.26 | 41.59 | 58.14 | 41.49 | 51.97 | 46.57 | 12.64 | 59.23 | 189.64 | 215.56 | 34.36 | 5.8 | 36.2 | 35.8 | 25.4 | 23.8 | 24 |  |  |  |  | 5466-xxx |  | 2 | 10 | 40 | Intel | Xeon E5-2660 v2 | 2.2 | 8 | Samsung | M393B1G70QH0-YK0 | 1.6 | 8 | 8 | 64 | 0 | 4 | INTEL | INTEL | Powerville I350 | Ethernet | 1 | 3 | Onboard | Broadcom | Broadcom | BCM54610 | Ethernet | 1 | 1 | Onboard | LSI | LSI | ServeRAID M5110 | Other | 6 | 8 | Add-in | no | Single-Output | IBM | DPS-750AB-1 A | DPS-750AB-1 A | 750 | 2 | 1 | [8 empty] | no | 230 V | 291 | 171.6 | 50 |  | 50.06 | 41.33 | 39.44 | 55.88 | 40.24 | 49.7 | 43.53 | 47.13 | 141.18 | 50.95 | 38.02 | 45.37 | 7.2 | 35.8 | 34.9 | 24.1 | 25.1 | 24.8 |  |  |  |  | 5466-xxx |  | 2 | 12 | 48 | Intel | Xeon E5-2695 v2 | 2.4 | 8 | Samsung | M386B4G70DM0-CMA4 | 1.87 | 32 | 16 | 512 | 0 | 14 | INTEL | INTEL | Powerville I350 | Ethernet | 1 | 3 | Onboard | Broadcom | Broadcom | BCM54610 | Ethernet | 1,000 | 1 | Onboard | LSI | LSI | ServeRAID M5120 | Other | 12 | 8 | Add-in | no | Single-Output | IBM | 7001606 | 7001606 | 900 | 2 | 1 | [8 empty] | no | 230 V | 739 | 410.5 | 50 |  | 26.53 | 22.74 | 22.02 | 31.2 | 21.73 | 27.91 | 25.17 | 64.16 | 245.73 | 147.84 | 105.6 | 22.98 | 19.1 | 37 | 35.9 | 23.8 | 25.7 | 25.1 |  | 429,680 |  |  | 5466-xxx |  | 2 | 12 | 48 | Intel | Xeon E5-2695 v2 | 2.4 | 8 | Samsung | M386B4G70BM0-CMA4 | 1.87 | 32 | 8 | 256 | 8 | 0 | INTEL | INTEL | Powerville I350 | Ethernet | 1 | 3 | Onboard | Broadcom | Broadcom | BCM54610 | Ethernet |  |  |  | LSI | LSI | ServeRAID M5120 | Other |  | 8 | Add-in | no | Single-Output | IBM | DPS-750AB-1 A | DPS-750AB-1 A | 750 | 1 | 0 | [8 empty] | no | 230 V | 463 | 168.3 | 50 |  | 47.92 | 41.84 | 40.35 | 59.42 | 39.23 | 51.35 | 46.93 | 88.75 | 271.91 | 797.26 | 1172.57 | 42.68 | 10 | 35.9 | 35.4 | 22.8 | 23.6 | 23.5 |  |  |  |  | 2015-04-22 | EPA
Lenovo | x3650 M4 HD | 5460-XXX | x3650 M4 HD | 5460-AC1 | [6 empty] | no |  | yes |  | 2013-10-28 |  | yes | 2013-10-28 |  | 1 or 2 socket servers (no blade/multisocket) | Rack-mount | D | no | no | no |  | no | no | 7 | Windows,Linux,Other,Solaris | Windows | Variable speed fan control based on power or thermal readings,Power capping,Low power memory states,Processor or core reduced power states,Dynamic voltage and frequency scaling of processor(s) | Variable speed fan control based on power or thermal readings,Power capping,Processor or core reduced power states,Dynamic voltage and frequency scaling of processor(s) | Low power memory states | [20 empty] | no |  | no |  | no |  | no | no | No | no | no | No | no | No | no | No | no | Yes | no | No | no | No | 2 | 24 | 384 |  |  | 5460-xxx |  | 2 | 4 | 8 | INTEL | XEON E5-2603 v2 Ivy Bridge 80W 4C | 1.8 | 8 | Samsung | M393B5270DH0-YK0 | 1.6 | 4 | 2 | 8 | 0 | 1 | LSI | LSI | ServerRAID M5210e | Other | 12 | 8 | Onboard | INTEL | INTEL | Powerville I350 | Ethernet | 1 | 4 | Onboard | Broadcom | Broadcom | BCM54610 | Ethernet | 1 | 1 | Onboard | no | Single-Output | Delta | DPS-750AB-1 A | DPS-750AB-1 A | 750 | 2 | 1 | [8 empty] | no | 230 V | 243 | 112 | 50 |  | 22.59 | 19.98 | 19.68 | 19.3 | 20.29 | 17.06 | 18.1 | 8.49 | 18.8 | 20.64 | 15.05 | 28.06 | 5.8 | 114.1 | 63 | 24.3 | 24.1 | 24 |  |  |  |  | 5460-xxx |  | 2 | 6 | 24 | INTEL | XEON E5-2630L v2 Ivy Bridge 60W 6C | 2.4 | 8 | Micron | M391B1G73BH0-YK0 | 1.6 | 8 | 2 | 16 | 1 | 0 | LSI | LSI | ServerRAID M5210e | Other | 12 | 8 | Onboard | INTEL | INTEL | Powerville I350 | Ethernet | 1 | 4 | Onboard | Broadcom | Broadcom | BCM54610 | Ethernet | 1 | 1 | Onboard | no | Single-Output | AcBel | FSA011 | FSA011 | 550 | 1 | 0 | [8 empty] | no | 230 V | 229 | 89 | 50 |  | 36.42 | 44.44 | 43.25 | 59.84 | 40.93 | 53.58 | 48.84 | 12.21 | 55.45 | 145.08 | 217.61 | 44.85 | 5.7 | 114.5 | 64 | 24.9 | 24.1 | 24.2 |  |  |  |  | 5460-xxx |  | 2 | 10 | 40 | INTEL | XEON E5-2660 v2 Ivy Bridge 95W 10C | 2.2 | 8 | Micron | MT18JSF1G72PZ-1G9E1HG | 1.87 | 8 | 8 | 64 | 0 | 4 | LSI | LSI | ServerRAID M5210e | Other | 12 | 8 | Onboard | INTEL | INTEL | Powerville I350 | Ethernet | 1 | 4 | Onboard | Broadcom | Broadcom | BCM54610 | Ethernet | 1 | 1 | Onboard | no | Single-Output | Delta | DPS-750AB-1 A | DPS-750AB-1 A | 750 | 2 | 1 | [8 empty] | no | 230 V | 333 | 134 | 50 |  | 46.16 | 39.53 | 38.15 | 54.64 | 36.27 | 48.52 | 43.56 | 40.91 | 131.56 | 75.52 | 56.38 | 57.42 | 8.6 | 112.9 | 60.9 | 24.8 | 27.1 | 26.8 |  |  |  |  | 5460-xxx |  | 2 | 12 | 48 | INTEL | XEON E5-2697 v2 Ivy Bridge 130W 12C | 2.7 | 8 | Micron | MT36JSF2G72PZ-1G9E1HE | 1.87 | 16 | 24 | 384 | 16 | 16 | LSI | LSI | ServerRAID M5210e | Other | 12 | 8 | Onboard | INTEL | INTEL | Powerville I350 | Ethernet | 1,000 | 4 | Onboard | Broadcom | Broadcom | BCM54610 | Ethernet | 1 | 1 | Onboard | no | Single-Output | Emerson | 7001606 | I7001606 | 900 | 2 | 1 | [8 empty] | no | 230 V | 981 | 272 | 50 |  | 28.86 | 29.24 | 29.42 | 40.48 | 26.95 | 35.74 | 32.65 | 50.5 | 249.3 | 1052.16 | 1230.66 | 33.76 | 15.8 | 83.3 | 45.2 | 23.9 | 27.2 | 27.9 |  |  |  |  | 5460-xxx |  | 2 | 12 | 48 | INTEL | XEON E5-2697 v2 Ivy Bridge 130W 12C | 2.7 | 8 | Micron | MT36JSF2G72PZ-1G9E1HE | 1.87 | 16 | 8 | 128 | 8 | 0 | LSI | LSI | ServerRAID M5210e | Other | 12 | 8 | Onboard | INTEL | INTEL | Powerville I350 | Ethernet |  |  |  | Broadcom | Broadcom | BCM54610 | Ethernet |  | 1 | Onboard | no | Single-Output | Delta | DPS-900CB A | DPS-900CB A | 900 | 1 | 0 | [8 empty] | no | 230 V | 369 | 158 | 50 |  | 54.22 | 45.2 | 43.44 | 64.81 | 41.61 | 56.83 | 51.1 | 65.55 | 192.25 | 1120.06 | 2144.81 | 62.6 | 12.6 | 111.5 | 60.1 | 25 | 24 | 23.5 |  |  |  |  | 2015-04-13 | EPA
Lenovo | x3650 M5 | 5462 | x3650 M5 | 5462-AC1 |  | ,8871, 8695, 5120, 5128, 5133, 5135, 5136, 5139, |  |  |  |  | no |  | yes |  | 2014-10-27 |  | yes | 2014-10-27 |  | 1 or 2 socket servers (no blade/multisocket) | Rack-mount | D | no | no | no |  | no | no | 9 | Windows | Windows | Variable speed fan control based on power or thermal readings,Power capping,Low power memory states,Low power I/O states,Other,Processor or core reduced power states,Dynamic voltage and frequency scal | Variable speed fan control based on power or thermal readings,Low power I/O states,Processor or core reduced power states,Dynamic voltage and frequency scaling of processor(s) | Power capping,Low power memory states | Lenovo Efficiency Mode | no | no | Zero Output | no | [15 empty] | no |  | no |  | no |  | no | no | No | no | no | No | no | Yes | no | No | no | No | no | Yes | no | No | 2 | 24 | 1536 |  |  | 5462-xxx |  | 2 | 6 | 12 | Intel | XEON E5-2603 v3 1.6GHz 1600MHz, 85W 6C | 1.6 | 8 | Micron | TA9ASF51272PZ-2G1A2HG | 2.13 | 4 | 2 | 8 | 0 | 1 | Broadcom | Broadcom | BCM5719 | Ethernet | 1 | 4 | Onboard | Broadcom | Broadcom | BCM54610 | Ethernet | 1 | 1 | Onboard | Intel | Intel | Wellsburg | Other |  |  |  | no | Single-Output | Delta | DPS-750AB-28 A | DPS-750AB-28 A | 750 | 2 | 1 | [8 empty] | no | 230 V | 215 | 79.8 | 50 |  | 39.26 | 153.67 | 59.64 | 35.15 | 39.03 | 31.26 | 36.7 | 12.29 | 41.43 | 53.56 | 23.43 | 47.07 | 3.4 | 137.2 | 66.3 | 22.6 | 22.2 | 22.2 |  |  |  |  | 5462-xxx |  | 2 | 6 | 24 | Intel | XEON E5-2608L v3 2.0GHz 1866MHz, 52W 6C | 2 | 8 | Micron | MTA9ASF51272PZ-2G1A2HJ | 2.13 | 4 | 4 | 16 | 1 | 0 | Broadcom | Broadcom | BCM5719 | Ethernet | 1 | 4 | Onboard | Broadcom | Broadcom | BCM54610 | Ethernet | 1 | 1 | Onboard | Intel | Intel | Wellsburg | Other |  |  | Onboard | no | Single-Output | ARTESYN | 700-013702 | 700-013702 | 550 | 1 | 0 | [8 empty] | no | 230 V | 201 | 65.3 | 50 |  | 60.8 | 288.13 | 77.84 | 61.22 | 50.32 | 56.16 | 52.92 | 27.32 | 60.25 | 361.05 | 1517.37 | 75.25 | 2.7 | 97.7 | 45.2 | 25.2 | 24.4 | 24.4 |  |  |  |  | 5462-xxx |  | 2 | 6 | 24 | Intel | XEON E5-2620 v3, 2.4GHz 1866MHz,85W 6C | 24 | 8 | Hynix | HMA42GR7MFR4N-TF T1 AB | 2.13 | 16 | 8 | 128 | 0 | 8 | Broadcom | BroadcomBCM5719 |  | Ethernet | 1 | 4 | Onboard | Broadcom | Broadcom | BCM54610 | Ethernet | 1 | 1 | Onboard | Intel | Intel | Wellsburg | Other |  |  | Onboard | no | Single-Output | Delta | DPS-750AB-28 A | DPS-750AB-28 A | 750 | 2 | 1 | [8 empty] | no | 230 V | 433 | 125.4 | 50 |  | 39.58 | 189.89 | 52.05 | 40.94 | 32.6 | 37.35 | 34.16 | 92.68 | 198.61 | 242.3 | 141.54 | 42.51 | 6.1 | 128.3 | 60.2 | 22.9 | 24.1 | 24 |  |  |  |  | 5462-xxx |  | 2 | 18 | 72 | INTEL | XEON E5-2699 v3 2.3GHz 2133MHz, 145W 18C | 2.3 | 8 | SK hynix | HMAA8GL7MMR4N-TF TD AA | 2.13 | 64 | 24 | 1536 |  | 24 | Broadcom | Broadcom | BCM5719 | Ethernet | 1 | 4 | Onboard | Broadcom | Broadcom | BCM54610 | Ethernet | 1,000 | 1 | Onboard | Intel | Intel | Wellsburg | Other |  |  | Onboard | no | Single-Output | DELTA | DPS-1500AB-2 A | DPS-1500AB-2 A | 1500 | 2 | 1 | [8 empty] | no | 230 V | 1801 | 357.13 | 50 |  | 34.2 | 111.19 | 55.61 | 46.84 | 35.57 | 42.21 | 40.19 | 7.42 | 51.72 | 281.52 | 168.4 | 38.36 | 10.4 | 96.8 | 57.7 | 25.3 | 24.3 | 24.4 |  | 381,320 | 381,840 | 375,290 | 5462-xxx |  | 2 | 18 | 72 | INTEL | XEON E5-2699 2.3GHz 2133MHz v3, 145W 18C | 2.3 | 8 | SK hynix | HMAA8GL7MMR4N-TF TD AA | 2.13 | 64 | 16 | 1024 | 16 |  | Broadcom | Broadcom | BCM5719 | Ethernet | 1 | 4 | Onboard | Broadcom | Broadcom | BCM54610 | Ethernet |  |  |  | Intel | Intel | Wellsburg | Other |  |  | Onboard | no | Single-Output | ARTESYN | 700-013616 | 700-013616 | 750 | 2 | 1 | [8 empty] | no | 230 V | 1225 | 162.17 | 50 |  | 52.98 | 201.58 | 77.63 | 67.56 | 48.87 | 60.06 | 57.55 | 13.94 | 71.87 | 1324.28 | 4529.78 | 63.42 | 6.4 | 135.5 | 75.6 | 24.9 | 24.4 | 24.4 |  |  |  |  | 2017-02-14 | EPA
Lenovo | x3650 M5 | 5462-xxx | x3650 M5 | 5462-AC1 |  | ,5462-AC1,; ,5462-CTO,; ,5462-FT1,; ,5462-FT2,; ,5462-FT3, |  |  |  |  | no |  | yes |  | 2015-05-31 |  | yes | 2015-05-31 |  | 1 or 2 socket servers (no blade/multisocket) | Rack-mount | D | no | no | no |  | no | no | 9 | Windows,Linux,Other | Windows | Variable speed fan control based on power or thermal readings,Power capping,Low power memory states,Low power I/O states,Other,Processor or core reduced power states,Dynamic voltage and frequency scal | Variable speed fan control based on power or thermal readings,Low power I/O states,Processor or core reduced power states,Dynamic voltage and frequency scaling of processor(s) | Power capping,Low power memory states | Lenovo Efficiency Mode | no | no | Zero Output | no | no | [6 empty] | NVIDIA TESLA K40C | NVIDIA TESLA K40C | NVIDIA TESLA K20C | NVIDIA TESLA K20C | NVIDIA TESLA K8 | NVIDIA TESLA K8 | no |  | no |  | no |  | no |  | no | no | No | no | no | No | no | Yes | no | No | no | No | no | Yes | no | No | 2 | 24 | 1536 |  |  | 5462-xxx |  | 2 | 6 | 12 | Intel | XEON E5-2603 v3 1.6GHz 1600MHz, 85W 6C | 1.6 | 8 | Micron | TA9ASF51272PZ-2G1A2HG | 2.13 | 4 | 2 | 8 | 0 | 1 | Broadcom | Broadcom | BCM5719 | Ethernet | 1 | 4 | Onboard | Broadcom | Broadcom | BCM54610 | Ethernet | 1 | 1 | Onboard | Intel | Intel | Wellsburg | Other |  |  |  | no | Single-Output | Delta | DPS-750AB-28 A | DPS-750AB-28 A | 750 | 2 | 1 | [8 empty] | no | 230 V | 215 | 79.8 | 50 |  | 39.26 | 153.67 | 59.64 | 35.15 | 39.03 | 31.26 | 36.7 | 12.29 | 41.43 | 53.56 | 23.43 | 47.07 | 3.4 | 137.2 | 66.3 | 22.6 | 22.2 | 22.2 |  |  |  |  | 5462-xxx |  | 2 | 6 | 24 | Intel | XEON E5-2608L v3 2.0GHz 1866MHz, 52W 6C | 2 | 8 | Micron | MTA9ASF51272PZ-2G1A2HJ | 2.13 | 4 | 4 | 16 | 1 | 0 | Broadcom | Broadcom | BCM5719 | Ethernet | 1 | 4 | Onboard | Broadcom | Broadcom | BCM54610 | Ethernet | 1 | 1 | Onboard | Intel | Intel | Wellsburg | Other |  |  | Onboard | no | Single-Output | ARTESYN | 700-013702 | 700-013702 | 550 | 1 | 0 | [8 empty] | no | 230 V | 201 | 65.3 | 50 |  | 60.8 | 288.13 | 77.84 | 61.22 | 50.32 | 56.16 | 52.92 | 27.32 | 60.25 | 361.05 | 1517.37 | 75.25 | 2.7 | 97.7 | 45.2 | 25.2 | 24.4 | 24.4 |  |  |  |  | 5462-xxx |  | 2 | 6 | 24 | Intel | XEON E5-2620 v3, 2.4GHz 1866MHz,85W 6C | 2.4 | 8 | Hynix | HMA42GR7MFR4N-TF T1 AB | 2.13 | 16 | 8 | 128 | 0 | 8 | Broadcom | BroadcomBCM5719 |  | Ethernet | 1 | 4 | Onboard | Broadcom | Broadcom | BCM54610 | Ethernet | 1 | 1 | Onboard | Intel | Intel | Wellsburg | Other |  |  | Onboard | no | Single-Output | Delta | DPS-750AB-28 A | DPS-750AB-28 A | 750 | 2 | 1 | [8 empty] | no | 230 V | 433 | 125.4 | 50 |  | 39.58 | 189.89 | 52.05 | 40.94 | 32.6 | 37.35 | 34.16 | 92.68 | 198.61 | 242.3 | 141.54 | 42.51 | 6.1 | 128.3 | 60.2 | 22.9 | 24.1 | 24 |  |  |  |  | 5462-xxx |  | 2 | 18 | 72 | Intel | XEON E5-2699 v3 2.3GHz 2133MHz, 145W 18C | 2.3 | 8 | SK hynix | HMAA8GL7MMR4N-TF TD AA | 2.13 | 64 | 24 | 1536 |  | 24 | Broadcom | Broadcom | BCM5719 | Ethernet | 1 | 4 | Onboard | Broadcom | Broadcom | BCM54610 | Ethernet | 1,000 | 1 | Onboard | Intel | Intel | Wellsburg | Other |  |  | Onboard | no | Single-Output | DELTA | DPS-1500AB-2 A | DPS-1500AB-2 A | 1500 | 2 | 1 | [8 empty] | no | 230 V | 1801 | 357.13 | 50 |  | 34.2 | 111.19 | 55.61 | 46.84 | 35.57 | 42.21 | 40.19 | 7.42 | 51.72 | 281.52 | 168.4 | 38.36 | 10.4 | 96.8 | 57.7 | 25.3 | 24.3 | 24.4 |  | 381,320 | 381,840 | 375,290 | 5462-xxx |  | 2 | 18 | 72 | Intel | XEON E5-2699 2.3GHz 2133MHz v3, 145W 18C | 2.3 | 8 | SK hynix | HMAA8GL7MMR4N-TF TD AA | 2.13 | 64 | 16 | 1024 | 16 | 0 | Broadcom | Broadcom | BCM5719 | Ethernet | 1 | 4 | Onboard | Broadcom | Broadcom | BCM54610 | Ethernet |  |  |  | Intel | Intel | Wellsburg | Other |  |  | Onboard | no | Single-Output | ARTESYN | 700-013616 | 700-013616 | 750 | 2 | 1 | [8 empty] | no | 230 V | 1225 | 162.17 | 50 |  | 52.98 | 201.58 | 77.63 | 67.56 | 48.87 | 60.06 | 57.55 | 13.94 | 71.87 | 1324.28 | 4529.78 | 63.42 | 6.4 | 135.5 | 75.6 | 24.9 | 24.4 | 24.4 |  |  |  |  | 2015-08-28 | EPA
Lenovo | x3750 M4 | 8753-xxx | x3750 M4 | 8753-AC1 |  | ,8752-xxx, |  |  |  |  | no |  | yes |  | 2015-02-13 |  | yes | 2015-02-13 |  | 3 or 4 socket servers (no blade/multisocket) | Rack-mount | N/A | no | no | no |  | no | no | 8 | Windows,Linux,Other | Linux | Variable speed fan control based on power or thermal readings,Power capping,Low power memory states,Low power I/O states,Processor or core reduced power states,Dynamic voltage and frequency scaling of | Variable speed fan control based on power or thermal readings,Low power I/O states,Processor or core reduced power states,Dynamic voltage and frequency scaling of processor(s) | Power capping,Low power memory states | [20 empty] | no |  | no |  | no |  | no | no | No | no | no | No | no | Yes | no | No | no | Yes | no | No | no | No | 4 | 48 | 1536 |  |  | 8753-xxx |  | 4 | 6 | 48 | Intel | XEON E5-4607 v2 2.6GHz 1333MHz, 95W 6C | 2.6 | 24 | SK Hynix | HMT41GR7AFR4A-PB T8 AD | 1.33 | 8 | 16 | 128 | 4 | 0 | Intel | Intel | X540-AT2 | Ethernet | 1 | 2 | Add-in | Broadcom | Broadcom | BCM54610 | Ethernet | 1 | 1 | Onboard | LSI | LSI | ServeRAID M5210e | Other | 12 | 8 | Add-in | no | Single-Output | Delta | DPS-900CB A | DPS-900CB A | 900 | 1 | 1 | [8 empty] | no | 230 V |  | 132.18 | 50 |  | 55.1 | 168.58 | 59.31 | 60.09 | 41.64 | 53.03 | 47.76 | 24.74 | 51.4 | 367.56 | 1777.79 | 62.72 | 8.3 | 345.73 | 319.03 | 21.8 | 21.9 | 22.4 |  |  |  |  | 8753-xxx |  | 4 | 10 | 40 | Intel | XEON E5-4624L v2 10C 1.9GHz 25MB 1866MHz 70W | 1.9 | 24 | SK Hynix | HMT41GR7AFR4A-PB T8 AD | 1.6 | 8 | 8 | 64 | 1 | 0 | Intel | Intel | X540-AT2 | Ethernet | 1 | 2 | Add-in | Broadcom | Broadcom | BCM54610 | Ethernet | 1 | 1 | Onboard | LSI | LSI | M5210e | Other | 12 | 8 | Add-in | no | Single-Output | Delta | DPS-900CB A | DPS-900CB A | 900 | 1 | 0 | [8 empty] | no | 230 V |  | 139.62 | 50 |  | 59.3 | 132.72 | 72.43 | 75.22 | 51.11 | 65.45 | 59.57 | 15.06 | 57.64 | 94.84 | 466.75 | 69.67 | 8 | 347.82 | 343.31 | 22.6 | 22.8 | 22.8 |  |  |  |  | 8753-xxx |  | 4 | 8 | 64 | Intel | XEON E5-4610 v2 8C 2.3 16MB 1600MHz 95W | 2.3 | 24 | SK Hynix | HMT42GR7AFR4C-RD T8 AB | 1.6 | 16 | 16 | 256 | 4 | 0 | Intel | Intel | X540-AT2 | Ethernet | 1 | 2 | Add-in | Broadcom | Broadcom | BCM54610 | Ethernet | 1 | 1 | Onboard | LSI | LSI | ServeRAID M5210e | Other | 12 | 8 | Add-in | no | Single-Output | Delta | DPS-900CB A | DPS-900CB A | 900 | 2 | 1 | [8 empty] | no | 230 V |  | 172.9 | 50 |  | 47.99 | 39.99 | 37.57 | 52.82 | 36.35 | 46.26 | 35.8 | 22.29 | 44.67 | 271.03 | 1103.82 | 52.2 | 6.5 | 347.94 | 319.79 | 22.6 | 22.1 | 22.1 |  |  |  |  | 8753-xxx |  | 4 | 8 | 32 | Intel | XEON E5-4627 v2 8C 3.3GHz 16MB 1866MHz 130W | 3.3 | 24 | Samsung | M386B4G70BM0-CMA4 | 1.87 | 32 | 48 | 1536 | 0 | 16 | Broadcom | Broadcom | BCM5720 | Ethernet | 1 | 2 | Add-in | Broadcom | Broadcom | BCM957810A | Ethernet | 10,000 | 2 | Add-in | Mellanox | Mellanox | ConnectX-3 2-Port 10GbE SFP | Ethernet | 10 | 2 | Add-in | no | Single-Output | DELTA | DPS-1400BB A | DPS-1400BB A | 1400 | 2 | 1 | [8 empty] | no | 230 V |  | 362.34 | 50 |  | 27.92 | 78.07 | 34.26 | 27.31 | 26.59 | 23.39 | 27.71 | 8.89 | 29.32 | 133.21 | 70.03 | 31.22 | 9.5 | 336.72 | 250.39 | 21.9 | 21.8 | 21.9 |  |  |  |  | 8753-xxx |  | 4 | 12 | 96 | Intel | XEON E5-4657L v2 12C 2.4GHz 30MB 1866MHz 115W | 2.4 | 24 | SK Hynix | HMT42GR7AFR4C-RD T8 AB | 2.13 | 16 | 48 | 768 | 16 | 0 | Intel | Intel | X540-AT2 | Ethernet | 1 | 2 | Add-in | Broadcom | Broadcom | BCM54610 | Ethernet |  |  |  | LSI | LSI | ServeRAID M5210e | Other |  | 8 | Add-in | no | Single-Output | Delta | DPS-1400BB A | DPS-1400BB A | 1400 | 2 | 1 | [8 empty] | no | 230 V |  | 187.52 | 50 |  | 52.33 | 85.65 | 64.74 | 68.59 | 44.13 | 58.85 | 54.65 | 14.19 | 54.44 | 710.22 | 2644.31 | 56.49 | 2.3 | 392.59 | 301.82 | 21.7 | 21.4 | 21.4 |  |  |  |  | 2015-05-07 | EPA
Lenovo | x3755 M3 | 7164-F3x | x3755 M3 | 7164-F3x | [6 empty] | no |  | yes |  | 2013-12-13 |  | yes | 2013-12-13 |  | 3 or 4 socket servers (no blade/multisocket) | Rack-mount | N/A | no | no | no |  | no | no | 4 | Windows | Windows | Variable speed fan control based on power or thermal readings,Power capping,Processor or core reduced power states,Dynamic voltage and frequency scaling of processor(s) | Variable speed fan control based on power or thermal readings,Processor or core reduced power states | Power capping,Dynamic voltage and frequency scaling of processor(s) | [20 empty] | no |  | no |  | no |  | no | no | Yes | no | no | No | no | Yes | no | No | no | No | no | No | no | No | 4 | 32 | 512 |  |  | 7164-xxx |  | 4 | 4 | 16 | AMD | 6308 | 3.5 | 32 | Hynix | HMT41GR7AFR4A | 1.6 | 8 | 16 | 128 | 1 | 0 | Broadcom | Broadcom | BCM5709C NetXtreme II GigE | Ethernet |  |  |  | AMD | AMD | SP5100 | Other | 1.5 |  |  | Broadcom | Broadcom | BCM5221 | Ethernet | 0.01 |  |  | no | Single-Output | LITE-ON | PS-2112-2M LF | PS-2112-2M LF | 1100 | 1 | 0 | [8 empty] | no | 230 V |  | 243.3 | 50 |  | 15.52 | 69.54 | 12.61 | 11.75 | 12.34 | 16.47 | 15.42 | 39.24 | 68.51 | 14.24 | 4.46 | 22.5 | 11.1 | 160.5 | 53.8 | 23.7 | 22.2 | 22.4 |  |  |  |  | 7164-xxx |  |  | 16 | 64 | AMD | 6366 HE | 1.8 | 32 | Hynix | HMT41GR7AFR4A | 1.6 | 8 | 8 | 64 | 1 | 0 | Broadcom | Broadcom | BCM5709C NetXtreme II GigE |  |  |  |  | AMD | AMD | SP5100 | Other | 1.5 |  |  | Broadcom | Broadcom | BCM5221 | Ethernet | 0.01 |  |  | no | Single-Output | LITE-ON | PS-2112-2M LF | PS-2112-2M LF | 1100 | 1 | 0 | [8 empty] | no | 230 V |  | 209.7 | 50 |  | 32.36 | 118.07 | 28.07 | 27.65 | 26.87 | 37.76 | 36.34 | 23.73 | 103.82 | 16.07 | 5.36 | 42.33 | 13.1 | 168.1 | 55.9 | 23.1 | 25.4 | 25.4 |  |  |  |  | 7164-xxx |  | 4 | 12 | 48 | AMD | 6348 | 2.8 | 16 | Hynix | HMT41GR7AFR4A | 1.6 | 8 | 16 | 128 | 1 | 0 | Broadcom | Broadcom | BCM5709C NetXtreme II GigE | Ethernet | 1 | 1 |  | AMD | AMD | SP5100 | Other | 1.5 |  |  | Broadcom | Broadcom | BCM5221 | Ethernet | 0.01 |  |  | no | Single-Output | LITE-ON | PS-2112-2M LF | PS-2112-2M LF | 1100 | 1 | 0 | [8 empty] | no | 230 V |  | 278.8 | 50 |  | 27.11 | 112.3 | 23.36 | 21.87 | 22.27 | 30.3 | 28.74 | 42.45 | 124.9 | 47.37 | 22.01 | 37.57 | 15.2 | 160.2 | 54.3 | 22.7 | 22.8 | 23.4 |  |  |  |  | 7164-xxx |  | 4 | 16 | 64 | AMD | 6386 SE | 2.8 | 32 | Hynix | HMT41GR7AFR4A | 1.6 | 16 | 32 | 512 | 6 | 0 | Broadcom | BCM5708C NetXtreme II GigE |  | Ethernet | 1 | 4 | Onboard | Broadcom | Broadcom | NetXtreme II 1000 Express | Ethernet | 1,000 | 1 |  | AMD | AMD | SP5100 | Other | 1.5 |  |  | no | Single-Output | LITE-ON | PS-2112-2M LF | PS-2112-2M LF | 1100 | 1 | 0 | [8 empty] | no | 230 V |  | 415.2 | 50 |  | 23.15 | 98.47 | 20.07 | 19.72 | 18.55 | 26.47 | 25.39 | 68.64 | 236.56 | 82.1 | 45.09 | 31.82 | 19 | 150.9 | 50 | 24 | 22.2 | 22.2 |  | 414,100 |  |  | 7164-xxx |  | 4 | 16 | 64 | AMD | 6380 | 2.5 | 32 | Hynix | HMT41GR7AFR4A | 1.6 | 8 | 16 | 128 | 1 | 0 | AMD | AMD | SP5100 | Other | 1.5 |  |  | Broadcom | Broadcom | BCM5221 | Other | [10 empty] | no | Single-Output | LITE-ON | PS-2112-2M LF | PS-2112-2M LF | 1100 | 1 | 0 | [8 empty] | no | 230 V |  | 224.3 | 50 |  | 33.84 | 137.25 | 28.36 | 28.93 | 27.62 | 39.06 | 37.63 | 44.62 | 155.38 | 10.7 | 5.53 | 46.14 | 19 | 160.3 | 52.6 | 22.7 | 25.92 | 22.4 |  |  |  |  | 2015-04-13 | EPA
Lenovo | x3850 X5; x3950 X5 | 7143-xxx | x3850 X5 | 7143-B3x; 7143-F1x; 7143-B9x | [6 empty] | no |  | yes |  | 2011-06-04 |  | yes | 2011-06-04 |  | 3 or 4 socket servers (no blade/multisocket) | Rack-mount | N/A | no | no | no |  | no | no | 9 | Windows,Linux | Linux | Variable speed fan control based on power or thermal readings,Power capping,Processor or core reduced power states,Dynamic voltage and frequency scaling of processor(s) | Variable speed fan control based on power or thermal readings,Processor or core reduced power states,Dynamic voltage and frequency scaling of processor(s) | Power capping | [20 empty] | no |  | no |  | no |  | no | no | No | no | no | No | no | Yes | no | No | no | No | no | No | no | Yes | 4 | 64 | 768 |  |  |  |  | 4 | 8 | 2 | Intel | Xeon E7-4830 | 2.133 |  | Hynix | HMT351R7BFR8A-H9 T7 AA | 1.33 | 4 | 16 | 64 | 0 | 1 | Broadcom | Integrated controller | 5709C | Ethernet | 1 | 2 | Onboard | LSI | IBM ServerRAID | M1015 | External RAID/SAS Controllers | 6 | 6 | Add-in | LSI | IBM ServerRAID | M1015 | External RAID/SAS Controllers | 6 | 6 | Add-in | no | Single-Output | Emerson | 7001524-J000 | 39Y7203 | 1975 | 2 | 1 | [8 empty] | no | 230 V |  | 327.18 | 50 |  | 18.9 | 12.8 | 15.92 | 25.66 | 18.49 | 21.18 | 15.37 | 13.54 | 50.3 | 10.58 | 8.05 | 22.73 |  | 164 | 84 | 22.4 | 22.4 | 22.4 | [6 empty] | 4 | 6 | 2 | Intel | Xeon E7-4807 | 1.867 |  | Samsung | M393B1K73CH0-YF8 | 1.33 | 8 | 8 | 64 | 1 | 0 | Broadcom | Integrated controller | 5709C | Ethernet | 1 | 2 | Onboard | LSI | IBM ServerRAID | M1015 | External RAID/SAS Controllers | 6 | 6 | Add-in | [7 empty] | no | Single-Output | Emerson | 7001524-J000 | 39Y7203 | 1975 | 1 | 0 | [8 empty] | no | 230 V |  | 272.51 | 50 |  | 13.26 | 10.26 | 12.93 | 20.41 | 14.16 | 17 | 12.31 | 9.56 | 40.54 | 35.62 | 112.63 | 16.45 |  | 164 | 84 | 22.5 | 22.5 | 22.5 |  |  |  |  | AC1 |  | 4 | 8 | 2 | Intel | Xeon E7-8830 | 2.133 | 16 | Samsung | M393B1K73CH0-YF8 | 1.33 | 8 | 32 | 256 | 0 | 4 | Broadcom | Integrated controller | 5709C | Ethernet | 1 | 2 | Onboard | Emulex | HBA | 42D0494 | Fibre Channel | 8 | 2 | Add-in | Emulex | OneConnect | FCoE | Fibre Channel | 10 | 8 | Add-in | no | Single-Output | Emerson | 7001524-J000 | 39Y7203 | 1975 | 2 | 1 | [8 empty] | no | 230 V |  | 416.92 | 50 |  | 17.37 | 11.9 | 14.69 | 23.66 | 17.11 | 19.36 | 14.22 | 23.19 | 101.7 | 33.39 | 25.47 | 20.93 | 4.4 | 164 | 84 | 22.5 | 22.5 | 22.5 | [6 empty] | 4 | 10 |  | Intel | Xeon E7-4860 | 2.267 |  | Hynix | HMT42GR7MFR4A-H9 | 1.33 | 16 | 32 | 512 | 0 | 8 | Broadcom | Integrated controller | 5709C | Ethernet | 1 | 2 | Onboard | Broadcom | NetXtreme II | BCM5709 | Ethernet | 1,000 | 1 | Add-in | Intel | PRO/1000 | PT | Ethernet | 1 | 4 | Add-in | no | Single-Output | Emerson | 7001524-J000 | 39Y7203 | 1975 | 2 | 1 | [8 empty] | no | 230 V |  | 560.97 | 50 |  | 15.39 | 11.24 | 13.61 | 22.41 | 16.1 | 18.27 | 13.69 | 41.73 | 195.73 | 42.54 | 33.05 | 18.15 |  | 164 | 84 | 22.6 | 22.6 | 22.6 | [6 empty] | 4 | 10 | 2 | Intel | Xeon E7-4860 | 2.267 |  | Hynix | HMT42GR7MFR4A-H9 | 1.33 | 16 | 32 | 512 | 14 | 0 | Broadcom | Integrated controller | 5709C | Ethernet | 1 | 2 | Onboard | Broadcom | NetXtreme II | BCM5709 | External RAID/SAS Controllers |  |  |  | Intel | PRO/1000 | PT | Ethernet |  | 4 | Add-in | no | Single-Output | Emerson | 7001524-J000 | 39Y7203 | 1975 | 2 | 1 | [8 empty] | no | 230 V |  | 524.77 | 50 |  | 15.76 | 11.53 | 14.01 | 23.08 | 16.49 | 18.82 | 14.06 | 42.74 | 201.54 | 223.65 | 734.73 | 18.74 |  | 164 | 84 | 22.4 | 22.4 | 22.4 |  |  |  |  | 2015-04-13 | EPA
Lenovo | x3850 X6 (V3 & V4 Processor) | 6241xxx | x3850 X6 | 6241AC1 |  | ,6241AC1,; ,6241CTO,; ,6241TMF, |  |  |  |  | no |  | yes |  | 2016-05-20 |  | yes | 2016-05-20 |  | 3 or 4 socket servers (no blade/multisocket) | Rack-mount | N/A | no | no | no |  | no | no | 12 | Windows,Linux,Other | Linux | Variable speed fan control based on power or thermal readings,Power capping,Low power memory states,Low power I/O states,Processor or core reduced power states,Dynamic voltage and frequency scaling of | Variable speed fan control based on power or thermal readings,Power capping,Low power I/O states,Dynamic voltage and frequency scaling of processor(s) | Power capping,Low power memory states,Processor or core reduced power states | [19 empty] | C-State Disabled | no |  | no |  | no |  | no | no | No | no | no | No | no | Yes | no | No | no | Yes | no | No | no | No | 4 | 96 | 12228 |  |  | 6241xxx |  | 4 | 8 | 64 | Intel | XEON E7-4809 V4 2.1GHz, 115W 8C | 2.1 | 32 | Micron | MTA18ASF1G72PZ-2G1A2IG | 1.33 | 8 | 32 | 256 | 0 | 1 | LSI | ServeRAID | M5210 | External RAID/SAD Controllers | 12 | 8 | Add-in | Intel | Intel | I350-T4 | Ethernet | 1 | 4 | Add-in | Broadcom | Broadcom | BCM54610 | Ethernet | 1 | 1 | Onboard | no | Single-Output | Emerson | 7001606-J000 | 7001606-J000 | 900 | 2 | 1 | [8 empty] | no | 230 V |  | 290 | 50 |  | 34.12 | 55.95 | 46.6 | 39.4 | 30.69 | 32.29 | 31.16 | 19.73 | 46.48 | 14.27 | 8.49 | 37.38 | 8.5 | 51.1 | 44.5 | 22.4 | 22.4 | 22.4 |  |  |  |  | 6241xxx |  | 4 | 10 | 80 | Intel | Xeon E7-4820 V4 | 2 | 32 | Micron | MTA18ASF1G72PZ-2G1A2IG | 1.33 | 8 | 8 | 64 | 1 |  | Broadcom | Broadcom | BCM54610 | Ethernet | 1 | 1 | Onboard | Intel | Intel | I350-T4 | Ethernet | 1 | 4 | Add-in | LSI | ServeRAID | M5210 | External RAID/SAS Controllers | 12 | 8 | Add-in | no | Single-Output | Emerson | 7001606-J000 | 7001606-J000 | 900 | 2 | 1 | [8 empty] | no | 230 V |  | 249.6 | 50 |  | 37.14 | 54.57 | 59.11 | 50.67 | 38.67 | 41.34 | 40.15 | 9.22 | 49.54 | 72.5 | 317.49 | 42.85 | 5.85 | 52.8 | 47.8 | 22.1 | 22.2 | 22.3 |  |  |  |  | 6241xxx |  | 4 | 10 | 80 | Intel | Xeon E7-4820 V4 | 2 | 32 | SK Hynix | HMA42GR7MFR4N-TF T1 AA | 1.33 | 16 | 64 | 1024 | 2 | 0 | Intel | Intel | I350-T4 | Ethernet | 1 | 1 | Add-in | LSI | ServeRAID | M5210 | External RAID/SAS Controllers | 12 | 8 | Add-in | Broadcom | Broadcom | BCM54610 | Ethernet | 1 | 1 | Onboard | no | Single-Output | Emerson | 7001606-J000 | 7001606-J000 | 900 | 2 | 1 | [8 empty] | no | 230 V |  | 360.1 | 50 |  | 17.89 | 44.3 | 47.97 | 40.26 | 29.31 | 33.02 | 31.92 | 15.9 | 51.98 | 103.01 | 476.81 | 23.78 | 3.9 | 46.4 | 40.3 | 22.2 | 22.2 | 22.1 | [86 empty] | 6241xxx |  | 4 | 24 | 192 | Intel | Xeon E7-8894 v4 | 2.4 | 32 | SK Hynix | HMAA8GL7MMR4N-TF T1 AA | 1.6 | 64 | 96 | 6144 | 8 |  | Intel | Intel | I350-T4 | Ethernet | 1 | 4 | Add-in | Broadcom | Broadcom | BCM54610 | Ethernet |  |  |  | LSI | ServeRAID | M5210 | External RAID/SAS Controllers |  | 8 | Add-in | no | Single-Output | Emerson | 7001616-J000 | 7001616-J000 | 1400 | 4 | 2 | [8 empty] | no | 230 V |  | 584.7 | 50 |  | 51.42 | 12.87 | 79.32 | 70.09 | 56.23 | 57.58 | 61.73 | 11.75 | 79 | 255.05 | 1131.17 | 47.51 | 7.86 | 68.2 | 56 | 22.3 | 22.2 | 22.3 |  |  |  |  | 2017-03-13 | EPA
Lenovo | x3850 X6 Essential Broadwell | 6241xxx | x3850 X6 Essential Broadwell | 6241AC1 |  | ,6241AC1,; ,6241CTO,; ,6241TMF, |  |  |  |  | no |  | yes |  | 2016-06-24 |  | yes | 2016-06-24 |  | 3 or 4 socket servers (no blade/multisocket) | Rack-mount | N/A | no | no | no |  | no | no | 12 | Windows,Linux,Other | Linux | Variable speed fan control based on power or thermal readings,Power capping,Low power memory states,Low power I/O states,Processor or core reduced power states,Dynamic voltage and frequency scaling of | Variable speed fan control based on power or thermal readings,Power capping,Low power I/O states,Processor or core reduced power states,Dynamic voltage and frequency scaling of processor(s) | Power capping,Low power memory states | [20 empty] | no |  | no |  | no |  | no | no | No | no | no | No | no | Yes | no | No | no | Yes | no | No | no | No | 4 | 48 | 3072 |  |  | 6241xxx |  | 4 | 8 | 64 | Intel | XEON E7-4809 V4 2.1GHz, 115W 8C | 2.1 | 16 | Micron | MTA18ASF1G72PZ-2G1A2IG | 1.33 | 8 | 16 | 128 | 1 | 0 | Lenovo | ServeRAID | M5210 | External RAID/SAD Controllers | 12 | 8 | Add-in | Broadcom | Broadcom | BCM5720 | Ethernet | 1 | 2 | Add-in | Broadcom | Broadcom | BCM54610 | Ethernet | 1 | 1 | Onboard | no | Single-Output | Emerson | 7001606-J000 | 7001606-J000 | 900 | 2 | 1 | [8 empty] | no | 230 V |  | 257.2 | 50 |  | 38.66 | 45.35 | 52.12 | 40.18 | 39.39 | 35.75 | 34.45 | 16.57 | 51.15 | 77.24 | 256.21 | 35.9 | 6.1 | 214.9 | 188.5 | 22.8 | 22.6 | 22.6 |  |  |  |  | 6241xxx |  | 4 | 8 | 64 | Intel | Xeon E7-4809 V4 | 2.1 | 32 | Micron | MTA18ASF1G72PZ-2G1A2IG | 1.33 | 8 | 8 | 64 | 1 |  | Broadcom | Broadcom | BCM5720 | Ethernet | 1 | 2 | Add-in | Broadcom | Broadcom | BCM54610 | Ethernet | 1 | 1 | Onboard | Lenovo | ServeRAID | M5210 | External RAID/SAS Controllers | 12 | 8 | Add-in | no | Single-Output | Emerson | 7001606-J000 | 7001606-J000 | 900 | 2 | 1 | [8 empty] | no | 230 V |  | 252.56 | 50 |  | 38.94 | 45.5 | 53.07 | 40.86 | 39.83 | 36.38 | 35.09 | 9.7 | 47.45 | 98.94 | 332.45 | 34.5 | 7.4 | 209.4 | 198.1 | 22.4 | 22.3 | 22.2 |  |  |  |  | 6241xxx |  | 4 | 10 | 80 | Intel | Xeon E7-4820 V4 | 2 | 32 | SK hynix | HMA42GR7MFR4N-TF | 1.33 | 16 | 64 | 512 | 0 | 4 | Broadcom | Broadcom | BCM5720 | Ethernet | 1 | 2 | Add-in | Lenovo | ServeRAID | M5210 | External RAID/SAS Controllers | 12 | 8 | Add-in | Broadcom | Broadcom | BCM54610 | Ethernet | 1 | 1 | Onboard | no | Single-Output | Emerson | 7001606-J000 | 70001606-J000 | 900 | 2 | 1 | [8 empty] | no | 230 V |  | 322 | 50 |  | 39.77 | 37.83 | 54.66 | 41.65 | 40.63 | 37.11 | 35.68 | 14.93 | 60.64 | 35.68 | 54.82 | 30.08 | 8.2 | 206.8 | 190 | 22.8 | 22.8 | 22.8 | [86 empty] | 6241xxx |  | 4 | 24 | 192 | Intel | Xeon E7-8890 v4 | 2.2 | 32 | SK Hynix | HMA8GR7MFR4N-TF | 1.6 | 32 | 48 | 3072 | 8 |  | Lenovo | Lenovo | I350-T4 ML2 | Ethernet | 1 | 4 | Add-in | Broadcom | Broadcom | BCM54610 | Ethernet |  |  |  | Lenovo | ServeRAID | M5210 | External RAID/SAS Controllers |  | 8 | Add-in | no | Single-Output | Emerson | 7001606-J000 | 7001606-J000 | 900 | 4 | 2 | [8 empty] | no | 230 V |  | 426.1 | 50 |  | 60.18 | 28.23 | 89.6 | 73.81 | 66.65 | 64.24 | 63.82 | 8.75 | 68.14 | 341.69 | 1566.25 | 54.61 | 12.2 | 243.2 | 190.8 | 22.8 | 22.6 | 22.7 |  |  |  |  | 2016-07-22 | EPA
Lenovo | x3850 X6 Essential Haswell | 6241xxx | x3850 X6 Essential Haswell | 6241AC1 |  | ,6241AC1,; ,6241CTO,; ,6241TMF, |  |  |  |  | no |  | yes |  | 2015-12-10 |  | yes | 2015-12-10 |  | 3 or 4 socket servers (no blade/multisocket) | Rack-mount | N/A | no | no | no |  | no | no | 12 | Windows,Linux,Other | Linux | Variable speed fan control based on power or thermal readings,Power capping,Low power memory states,Low power I/O states,Processor or core reduced power states,Dynamic voltage and frequency scaling of | Variable speed fan control based on power or thermal readings,Power capping,Low power I/O states,Processor or core reduced power states,Dynamic voltage and frequency scaling of processor(s) | Power capping,Low power memory states | [20 empty] | no |  | no |  | no |  | no | no | No | no | no | No | no | Yes | no | No | no | Yes | no | No | no | No | 4 | 48 | 3072 |  |  | 6241xxx |  | 4 | 8 | 64 | Intel | XEON E7-4809 v3 2.0GHz, 115W 8C | 2 | 16 | Micron | MTA18ASF1G72PZ-2G1A2IG | 1.33 | 8 | 16 | 128 | 1 | 0 | Lenovo | ServeRAID | M5210 | External RAID/SAD Controllers | 12 | 8 | Add-in | Broadcom | Broadcom | BCM5720 | Ethernet | 1 | 2 | Add-in | Broadcom | Broadcom | BCM54610 | Ethernet | 1 | 1 | Onboard | no | Single-Output | Emerson | 7001606-J000 | 7001606-J000 | 900 | 2 | 1 | [8 empty] | no | 230 V |  | 242.3 | 50 |  | 44.63 | 59.23 | 63.27 | 44.7 | 46.95 | 43.6 | 41.57 | 19.94 | 51.32 | 79.02 | 308.63 | 41.57 | 6.5 | 162.1 | 151.6 | 22.9 | 23.1 | 23.1 |  |  |  |  | 6241xxx |  | 4 | 8 | 64 | Intel | Xeon E7-4809 V3 | 2 | 32 | SAMSUNG | MTA18ASF1G72PZ-2G1A2IG | 1.33 | 8 | 8 | 64 | 1 |  | Broadcom | Broadcom | BCM5720 | Ethernet | 1 | 2 | Add-in | Broadcom | Broadcom | BCM54610 | Ethernet | 1 | 1 | Onboard | Lenovo | ServeRAID | M5210 | External RAID/SAS Controllers | 12 | 8 | Add-in | no | Single-Output | Emerson | 7001606-J000 | 7001606-J000 | 900 | 2 | 1 | [8 empty] | no | 230 V |  | 236.35 | 50 |  | 45.2 | 59.99 | 64.73 | 45.54 | 47.5 | 44.39 | 42.44 | 11.88 | 48.63 | 104.7 | 420.37 | 40.88 | 5.9 | 202.8 | 197.3 | 22.8 | 22.6 | 22.7 |  |  |  |  | 6241xxx |  | 4 | 10 | 80 | Intel | Xeon E7-4820 v3 | 1.9 | 32 | SK hynix | HMA42GR7MFR4N-TF | 1.33 | 16 | 32 | 512 | 0 | 4 | Broadcom | Broadcom | BCM5720 | Ethernet | 1 | 2 | Add-in | Lenovo | ServeRAID | M5210 | External RAID/SAS Controllers | 12 | 8 | Add-in | Broadcom | Broadcom | BCM54610 | Ethernet | 1 | 1 | Onboard | no | Single-Output | Emerson | 7001606-J000 | 70001606-J000 | 900 | 2 | 1 | [8 empty] | no | 230 V |  | 287.5 | 50 |  | 45.84 | 47.49 | 65.4 | 46.18 | 48.32 | 44.98 | 43.44 | 18.24 | 59.75 | 61.16 | 34.57 | 42.94 | 6.4 | 205.7 | 197.1 | 22.5 | 22.6 | 22.5 | [86 empty] | 6241xxx |  | 4 | 18 | 144 | Intel | Xeon E7-8890 v3 | 2.5 | 32 | SK Hynix | HMA8GR7MFR4N-TF | 1.6 | 32 | 48 | 3072 | 8 |  | Lenovo | Lenovo | I350-T4 ML2 | Ethernet | 1 | 4 | Add-in | Broadcom | Broadcom | BCM54610 | Ethernet |  |  |  | Lenovo | ServeRAID | M5210 | External RAID/SAS Controllers |  | 8 | Add-in | no | Single-Output | Emerson | 7001606-J000 | 7001606-J000 | 900 | 4 | 2 | [8 empty] | no | 230 V |  | 382.9 | 50 |  | 62.05 | 34.92 | 84.13 | 66.94 | 65.76 | 63.78 | 63.06 | 9.83 | 56.75 | 478.61 | 1859.63 | 54.35 | 12.6 | 260 | 192.4 | 22.7 | 22.8 | 22.8 |  |  |  |  | 2016-07-22 | EPA
Lenovo | x480 X6 | 7196-xxx | x480 X6 | 7196-AC1 |  | ,7196-CTO,; x880 X6,7196-AC1, |  |  |  |  | no |  | yes |  | 2015-05-27 |  | yes | 2015-05-27 |  | Blade servers | Blade - Half Chassis | N/A | no | no | no |  | no | no | 2 | Unix,SPARC,Windows,Linux,Other,Solaris | Windows | Variable speed fan control based on power or thermal readings,Power capping,Low power memory states,Low power I/O states,Processor or core reduced power states,Dynamic voltage and frequency scaling of | Variable speed fan control based on power or thermal readings,Power capping,Low power I/O states,Dynamic voltage and frequency scaling of processor(s) | Low power memory states,Processor or core reduced power states | [19 empty] | C-State Disabled | no |  | no |  | no |  | no | no | No | no | no | No | no | Yes | no | No | no | Yes | no | No | no | No | 4 | 96 | 6144 | 3 |  | 7196-xxx |  | 4 | 10 | 80 | Intel | Intel Xeon E7-4820 v3 | 1.9 | 32 | Micron | MT36KSF1G72PZ-1G4M1HE | 1.33 | 8 | 16 | 128 | 1 | 0 | Emulex | Emulex | 0CE14000 | Ethernet | 10 | 2 | Add-in | Emulex | Emulex | 00AG540 | Ethernet | 10 | 2 | Add-in | [7 empty] | no | Single-Output | Emerson | 7001581-J000 | 7001581-J000 | 2500 | 3 | 1 | [8 empty] | no | 230 V |  | 461.84 | 50 |  | 35.43 | 159.96 | 50.17 | 38.84 | 31.57 | 35.34 | 33.61 | 13.82 | 41.84 | 91.5 | 461.48 | 38.92 | 2.2 | 579.7 | 568.4 | 24.4 | 25.2 | 24.8 | 2 |  |  |  | 7196-xxx |  | 4 | 10 | 80 | Intel | Intel Xeon E7-4820 v3 | 2 | 32 | Micron | MT36KSF1G72PZ-1G4M1HE | 1.33 | 8 | 8 | 64 | 1 | 0 | Emulex | Emulex | 0CE14000 | Ethernet | 10 | 2 | Add-in | Emulex | Emulex | 00AG540 | Ethernet | 10 | 2 | Add-in | [7 empty] | no | Single-Output | Emerson | 7001581-J000 | 7001581-J000 | 2500 | 3 | 1 | [8 empty] | no | 230 V |  | 395.31 | 50 |  | 33.52 | 125.19 | 53.11 | 41.32 | 33.32 | 37.6 | 35.7 | 8.53 | 40.48 | 49.32 | 252.56 | 38.57 | 3.4 | 617 | 500.9 | 24.4 | 24.9 | 25.2 | 2 |  |  |  | 7196-xxx |  | 4 | 10 | 80 | Intel | Intel Xeon E7-4820 v3 | 1.9 | 32 | Micron | MT36JSF2G72PZ-1G9E1KF | 1.33 | 16 | 32 | 512 | 2 | 0 | Emulex | Emulex | 0CE14000 | Ethernet | 10 | 2 | Add-in | Emulex | Emulex | 00AG540 | Ethernet | 10 | 2 | Add-in | [7 empty] | no | Single-Output | Emerson | 7001581-J000 | 7001581-J000 | 2500 | 3 | 1 | [8 empty] | no | 230 V |  | 459.69 | 50 |  | 33.54 | 154.12 | 47.93 | 36.78 | 29.9 | 33.58 | 31.77 | 16.7 | 42.85 | 85.66 | 434.02 | 36.51 | 3.2 | 367.8 | 554.2 | 27.5 | 23.6 | 23.6 | 2 | [85 empty] | 7196-xxx |  | 4 | 10 | 80 | Intel | Intel Xeon E7-8891 v3 | 2.8 | 32 | Micron | MT36JSF2G72PZ-1G9E1KF | 1600 | 16 | 96 | 1536 | 2 | 0 | Emulex | Emulex | 0CE14000 | Ethernet | 10 | 2 | Add-in | Emulex | Emulex | 00AG540 | Ethernet | [10 empty] | no | Single-Output | Emerson | 7001581-J000 | 7001581-J000 | 2500 | 3 | 1 | [8 empty] | no | 230 V |  | 674.7 | 50 |  | 28.96 | 126.1 | 40.44 | 38 | 28.95 | 33.52 | 32.84 | 11 | 36.29 | 100.78 | 481.57 | 37.19 | 3.4 | 470.3 | 281.7 | 22.9 | 24.1 | 24.1 | 2 |  |  |  | 2017-02-01 | EPA
NEC | R110i-1 | Min/Low:N8100-2527Y, Typ:N8100-2527Y, Add:N8100-2520Y, N8100-2522Y,N8100-2529Y,N8100-2525Y, Min/Low:N8100-2537F, Typ:N8100-2537F, High:N8100-2537F, Add:N8100-2359F,N8100-2360F,N8100-2537F, High:N8100-2532Y | R110i-1 | Min/Low:N8100-2527Y, Typ:N8100-2527Y, High: N8100-2532Y, Min/Low:N8100-2537F, Typ:N8100-2537F, High:N8100-2537F |  | ,N8100-2520Y, N8100-2522Y, N8100-2529Y, N8100-2525Y, N8100-2359F, N8100-2360F, N8100-2537F, |  |  |  |  | no |  | yes |  | 2017-04-26 |  | yes | 2017-04-26 |  | 1 or 2 socket servers (no blade/multisocket) | Rack-mount | D | no | no | no |  | no | no | 9 | Windows | Windows | Variable speed fan control based on power or thermal readings,Power capping,Low power memory states,Low power I/O states,Other,Processor or core reduced power states,Dynamic voltage and frequency scal | Variable speed fan control based on power or thermal readings,Low power I/O states,Processor or core reduced power states,Dynamic voltage and frequency scaling of processor(s) | Power capping,Low power memory states |  | no |  | Yes | no | [14 empty] | N/A | no |  | no |  | no |  | no | no | No | no | no | No | no | Yes | no | No | no | No | no | No | no | No | 1 | 4 | 65.536 |  |  | N8100-2527Y/N8100-2537F |  | 1 | 4 | 4 | Xeon | Xeon E3-1220v6 | 3 | 2 | SK Hynix | HMA81GU7AFR8N-UH T0 | 2.4 | 8 | 1 | 8 | 0 | 1 | Broadcom | N/A | BCM5720 | Ethernet | 1 | 2 | Onboard | [14 empty] | no | Single-Output | Delta | DPS-500WB-2 A | N/A | 500 | 2 | 1 | [8 empty] | no | 115 V | 34.65 | 34.65 | 60 |  | 57.31 | 58.7 | 56.05 | 52.59 | 59.57 | 45.29 | 49.77 | 20.98 | 63.68 | 68.04 | 2286.5 | 66.13 | 4.9 | 18.88 | 14.2 | 24.2 | 24.2 | 24.2 |  |  |  |  | N8100-2527Y/N8100-2537F |  | 1 | 4 | 4 | Xeon | Xeon E3-1220v6 | 3 | 2 | SK Hynix | HMA81GU7AFR8N-UH T0 | 2.4 | 8 | 1 | 8 | 0 | 1 | Broadcom | N/A | BCM5720 | Ethernet | 1 | 2 | Onboard | [14 empty] | no | Single-Output | Delta | DPS-500WB-2 A | N/A | 500 | 2 | 1 | [8 empty] | no | 115 V |  | 34.65 | 60 |  | 57.31 | 58.7 | 56.05 | 52.59 | 59.57 | 45.29 | 49.77 | 20.98 | 63.68 | 68.04 | 2286.5 | 66.13 | 4.9 | 18.88 | 14.2 | 24.2 | 24.2 | 24.2 |  |  |  |  | N8100-2527Y/N8100-2537F |  | 1 | 4 | 4 | Xeon | Xeon E3-1220v6 | 3 | 2 | SAMSUNG | M391A2K43BB1-CRC | 2.4 | 16 | 2 | 32 | 0 | 1 | Broadcom | N/A | BCM5720 | Ethernet | 1 | 2 | Onboard | Avago | MegaRAID | MegaRAID SAS 9362-8i | Other | 12 | 8 | Add-in | [7 empty] | no | Single-Output | Delta | DPS-500WB-2 A | NA | 500 | 2 | 1 | [8 empty] | no | 115 V |  | 66.24 | 66 |  | 43.46 | 37.53 | 35.96 | 32.52 | 38.57 | 28.43 | 31.14 | 25.17 | 48.72 | 216.44 | 2972.62 | 47.59 | 5.6 | 22.78 | 15.36 | 27.4 | 27.4 | 27.4 |  |  |  |  | N8100-2532Y/N8100-2537F |  | 1 | 4 | 8 | Xeon | Xeon E3-1270v6 | 3.8 | 2 | SAMSUNG | M391A2K43BB1-CRC | 2.4 | 16 | 4 | 64 | 0 | 1 | Broadcom | N/A | BCM5720 | Ethernet | 1 | 2 | Onboard | Avago | MegaRAID | MegaRAID SAS 9362-8i | Other | 12,000 | 8 | Add-in | Sillicom | N/A | PE210G2i40E-T | Ethernet | 10 | 2 | Add-in | no | Single-Output | Delta | DPS-500WB-2 A | N/A | 500 | 2 | 1 | [8 empty] | no | 115 V |  | 179.65 | 60 |  | 21.79 | 17.92 | 18.2 | 20.06 | 19.65 | 18.51 | 14.55 | 10.12 | 28.94 | 69.2 | 1224.7 | 20.79 | 7.1 | 39.08 | 27.88 | 28.4 | 28.4 | 28.4 |  |  |  |  | N8100-2532Y/N8100-2537F |  | 1 | 4 | 8 | Xeon | Xeon E3-1270v6 | 3.8 | 2 | SAMSUNG | M391A2K43BB1-CRC | 2.4 | 16 | 4 | 64 | 0 | 1 | Broadcom | N/A | BCM5720 | Ethernet | 1 | 2 | Onboard | Avago | MegaRAID | MegaRAID SAS 9362-8i |  |  |  |  | Sillicom | N/A | PE210G2i40E-T | Ethernet |  | 2 | Add-in | no | Single-Output | Delta | DPS-500WB-2 A | N/A | 500 | 2 | 1 | [8 empty] | no | 115 V |  | 179.65 | 60 |  | 21.79 | 17.92 | 18.2 | 20.06 | 19.65 | 18.51 | 14.55 | 10.12 | 28.94 | 69.2 | 1224.7 | 20.79 | 7.1 | 39.08 | 27.88 | 28.4 | 28.4 | 28.4 |  |  |  |  | 2017-04-06 | EPA
NEC | T110i | Min/Low:N8100-2507Y, Typ:N8100-2507Y, High:N8100-2510Y, Add:N8100-2509Y, Min/Low:N8100-2533F,N8100-2534F, Typ:N8100-2533F,N8100-2534F, High:N8100-2533F,N8100-2534F, Add:N8100-2533F,N8100-2534F | T110i | Min/Low:N8100-2507Y, Type:N8100-2507Y, High:N8100-2510Y, Min/Low:N8100-2533F, N8100-2534F, Type:N8100-2533F, N8100-2534F, High: N8100-2533F, N8100-2534F |  | ,N8100-2509Y, N8100-2533F, N8100-2534F, |  |  |  |  | no |  | yes |  | 2017-04-26 |  | yes | 2017-04-26 |  | 1 or 2 socket servers (no blade/multisocket) | Rack-mount | D | no | no | no |  | no | no | 9 | Windows | Windows | Variable speed fan control based on power or thermal readings,Power capping,Low power memory states,Low power I/O states,Other,Processor or core reduced power states,Dynamic voltage and frequency scal | Variable speed fan control based on power or thermal readings,Low power I/O states,Processor or core reduced power states,Dynamic voltage and frequency scaling of processor(s) | Power capping,Low power memory states |  | no |  | Yes | no | [14 empty] | N/A | no |  | no |  | no |  | no | no | No | no | no | No | no | Yes | no | No | no | No | no | No | no | No | 1 | 4 | 65.536 |  |  | N8100-2570Y/N8100-2533F/N8100-2534F |  | 1 | 4 | 4 | Xeon | Xeon E3-1220v6 | 3 | 2 | SK Hynix | HMA81GU7AFR8N-UH | 2.4 | 8 | 1 | 8 | 0 | 1 | Broadcom | N/A | BCM5720 | Ethernet | 1 | 2 | Onboard | [14 empty] | no | Single-Output | Delta | DPS-460DB-11A | NA | 460 | 2 | [9 empty] | no | 115 V | 80 | 28.92 | 60 |  | 70.09 | 71.84 | 68.15 | 66.12 | 72.36 | 56.29 | 61.81 | 25.2 | 76.55 | 184.24 | 2990.73 | 80.85 | 2.5 | 83 | 56.8 | 24.8 | 24.8 | 24.8 |  |  |  |  | N8100-2570Y/N8100-2533F/N8100-2534F |  | 1 | 4 | 4 | Xeon | Xeon E3-1220v6 | 3 | 2 | SK Hynix | HMA81GU7AFR8N-UH | 2.4 | 8 | 1 | 8 | 0 | 1 | Broadcom | N/A | BCM5720 | Ethernet | 1 | 2 | Onboard | [14 empty] | no | Single-Output | Delta | DPS-460DB-11A | NA | 460 | 2 | [9 empty] | no | 115 V | 80 | 28.92 | 60 |  | 70.09 | 71.84 | 68.15 | 66.12 | 72.36 | 56.29 | 61.81 | 25.2 | 76.55 | 184.24 | 2990.73 | 80.85 | 2.5 | 83 | 56.8 | 24.8 | 24.8 | 24.8 |  |  |  |  | N8100-2507Y/N8100-2533F/N8100-2534F |  | 1 | 4 | 4 | Xeon | Xeon E3-1220v6 | 3 | 2 | Samsung | M391A2K43BB1-CRC | 2.4 | 16 | 2 | 32 | 0 | 1 | Broadcom | N/A | BCM5720 | Ethernet | 1 | 2 | Onboard | Avago | MegaRAID | MegaRAID SAS 9362-8i | Other | 12 | 8 | Add-in | [7 empty] | no | Single-Output | Delta | DPS-460DB-11A | NA | 460 | 2 | [9 empty] | no | 115 V | 122 | 83.76 | 60 |  | 34.35 | 29.39 | 28.92 | 25.05 | 30.33 | 22.27 | 24.38 | 20.37 | 41.77 | 143.49 | 2564.6 | 37.64 | 4.1 | 44.19 | 31.31 | 27.1 | 27.1 | 27.1 |  |  |  |  | N8100-2510Y/N8100-2533F/N8100-2534F |  | 1 | 4 | 8 | Xeon | Xeon E3-1270v6 | 3.8 | 2 | Samsung | M391A2K43BB1-CRC | 2.4 | 16 | 4 | 64 | 0 | 3 | Broadcom | N/A | BCM5720 | Ethernet | 1 | 2 | Onboard | Avago | MegaRAID | MegaRAID SAS 9362-8i | Other | 12,000 | 8 | Add-in | Sillicom | N/A | PE210G2i40E-T | Ethernet | 10 | 2 | Add-in | no | Single-Output | Delta | DPS-460DB-11A | NA | 460 | 2 | [9 empty] | no | 115 V | 186 | 145.54 | 60 |  | 25.83 | 21.34 | 21.55 | 23.9 | 23.15 | 21.97 | 17.31 | 11.8 | 33.24 | 83.76 | 1528.55 | 24.69 | 5.3 | 124.06 | 58.19 | 26.2 | 26.2 | 26.2 |  |  |  |  | N8100-2510Y/N8100-2533F/N8100-2534F |  | 1 | 4 | 8 | Xeon | Xeon E3-1270v6 | 3.8 | 2 | Samsung | M391A2K43BB1-CRC | 2.4 | 16 | 4 | 64 | 0 | 3 | Broadcom | N/A | BCM5720 | Ethernet | 1 | 2 | Onboard | Avago | MegaRAID | MegaRAID SAS 9362-8i |  |  |  |  | Sillicom | N/A | PE210G2i40E-T | Ethernet |  | 2 | Add-in | no | Single-Output | Delta | DPS-460DB-11A | NA | 460 | 2 | [9 empty] | no | 115 V | 186 | 145.54 | 60 |  | 25.83 | 21.34 | 21.55 | 23.9 | 23.15 | 21.97 | 17.31 | 11.8 | 33.24 | 83.76 | 1528.55 | 24.69 | 5.3 | 124.06 | 58.19 | 26.2 | 26.2 | 26.2 |  |  |  |  | 2017-04-06 | EPA
NEC | T110i-S(Air Cooling) | Min/Low:N8100-2498Y, Typ:N8100-2498Y, High:N8100-2503Y, Add:N8100-2500Y, Min/Low:N8100-2535F,N8100-2536F, Typ:N8100-2535F,N8100-2536F, High:N8100-2535F,N8100-2536F, Add:N8100-2535F,N8100-2536F | T110i-S(Air Cooling) | Min/Low:N8100-2498Y, Typ:N8100-2498Y, High:N8100-2503Y, Min/Low:N8100-2535F,N8100-2536F, Typ:N8100-2535F,N8100-2536F, High:N8100-2535F,N8100-2536F |  | ,N8100-2500Y, N8100-2535F,N8100-2536F, |  |  |  |  | no |  | yes |  | 2017-04-26 |  | yes | 2017-04-26 |  | 1 or 2 socket servers (no blade/multisocket) | Rack-mount | D | no | no | no |  | no | no | 9 | Windows | Windows | Variable speed fan control based on power or thermal readings,Power capping,Low power memory states,Low power I/O states,Other,Processor or core reduced power states,Dynamic voltage and frequency scal | Variable speed fan control based on power or thermal readings,Low power I/O states,Processor or core reduced power states,Dynamic voltage and frequency scaling of processor(s) | Power capping,Low power memory states |  | no |  | Yes | no | [14 empty] | N/A | no |  | no |  | no |  | no | no | No | no | no | No | no | Yes | no | No | no | No | no | No | no | No | 1 | 4 | 65.536 |  |  | N8100-2498Y/N8100-2535F/N8100-2536F |  | 1 | 4 | 4 | Xeon | Xeon E3-1220v6 | 3 | 2 | SK-Hynix | HMA81GU7AFR8N-UH T0 | 2.4 | 8 | 1 | 8 | 0 | 1 | Broadcom | N/A | BCM5720 | Ethernet | 1 | 2 | Onboard | [14 empty] | no | Single-Output | Delta | DPS-460DB-11 A | N/A | 460 | 2 | 1 | [8 empty] | no | 115 V | 96 | 23.3 | 60 |  | 32.9 | 26.82 | 26.1 | 22.11 | 27.27 | 19.92 | 21.57 | 32.54 | 37.57 | 99.02 | 3039.36 | 38.66 | 3.2 | 57.65 | 32.67 | 25.7 | 25.7 | 25.7 |  |  |  |  | N8100-2498Y/N8100-2535F/N8100-2536F |  | 1 | 4 | 4 | Xeon | Xeon E3-1220v6 | 3 | 2 | SK-Hynix | HMA81GU7AFR8N-UH T0 | 2.4 | 8 | 1 | 8 | 0 | 1 | Broadcom | N/A | BCM5720 | Ethernet | 1 | 2 | Onboard | [14 empty] | no | Single-Output | Delta | DPS-460DB-11 A | NA | 460 | 2 | 2 | [8 empty] | no | 115 V | 96 | 23.3 | 60 |  | 32.9 | 26.82 | 26.1 | 22.11 | 27.27 | 19.92 | 21.57 | 32.54 | 37.57 | 99.02 | 3039.36 | 38.66 | 3.2 | 57.65 | 32.67 | 25.7 | 25.7 | 25.7 |  |  |  |  | N8100-2498Y/N8100-2535F/N8100-2536F |  | 1 | 4 | 4 | Xeon | Xeon E3-1220v6 | 3 | 2 | Samsung | M391A2K43BB1-CRC | 2.4 | 16 | 2 | 32 | 0 | 1 | Broadcom | N/A | BCM5720 | Ethernet | 1 | 2 | Onboard | Avago | MegaRAID | MegaRAID SAS 9362-8i | Other | 12 | 8 | Add-in | [7 empty] | no | Single-Output | Delta | DPS-460DB-11 A | NA | 460 | 2 | 1 | [8 empty] | no | 115 V | 130 | 60 | 60 |  | 14.48 | 11.61 | 11.49 | 9.48 | 12.22 | 8.63 | 9.39 | 20.82 | 17.64 | 198.72 | 2288.25 | 15.88 | 3.6 | 44.19 | 31.31 | 23.1 | 23.1 | 23.1 |  |  |  |  | N8100-2503Y/N8100-2535F/N81002536F |  | 1 | 4 | 8 | Xeon | Xeon E3-1270v6 | 3.8 | 2 | Samsung | M391A2K43BB1-CRC | 2.4 | 16 | 4 | 64 | 0 | 1 | Broadcom | N/A | BCM5720 | Ethernet | 1 | 2 | Onboard | Avago | MegaRAID | MegaRAID SAS 9362-8i | Other | 12,000 | 8 | Add-in | Sillicom | N/A | PE210G2i40E-T | Ethernet | 10 | 2 | Add-in | no | Single-Output | Delta | DPS-460DB-11 A | NA | 460 | 2 | 1 | [8 empty] | no | 115 V | 186 | 101 | 60 |  | 34.81 | 28.6 | 28.97 | 32.87 | 30.9 | 29.57 | 23.57 | 15.41 | 41.8 | 126.71 | 1987.29 | 32.54 | 4.7 | 102.7 | 104.7 | 25.5 | 25.5 | 25.5 |  |  |  |  | N8100-2498Y/N8100-2535F/N8100-2536F |  | 1 | 4 | 8 | Xeon | Xeon E3-1270v6 | 3.8 | 2 | SK-Hynix | HMA81GU7AFR8N-UH T0 | 2.4 | 16 | 4 | 64 | 0 | 1 | Broadcom | N/A | BCM5720 | Ethernet | 1 | 2 | Onboard | Avago | MegaRAID | MegaRAID SAS 9362-8i |  |  |  |  | Sillicom | N/A | PE210G2i40E-T | Ethernet |  | 2 | Add-in | no | Single-Output | Delta | DPS-460DB-11 A | NA | 460 | 2 | 1 | [8 empty] | no | 115 V | 186 | 101 | 60 |  | 34.81 | 28.6 | 28.97 | 32.87 | 30.9 | 29.57 | 23.57 | 15.41 | 41.8 | 126.71 | 1987.29 | 32.54 | 4.7 | 102.7 | 104.7 | 25.5 | 25.5 | 25.5 |  |  |  |  | 2017-04-06 | EPA
NTT Tytan | NTT Tytan 2208I24 | 16156206572 | NTT Tytan 2208I24 | 16156206572 | no |  |  |  |  | 2017-02-14 | yes |  |  | yes | 2016-01-01 | yes | yes | 2016-01-01 | 2 | 1 or 2 socket servers (no blade/multisocket) | Rack-mount | C | yes | no | no |  | yes | yes | 2 | Windows | Windows | Other | Other | Other | Dynamic Voltage and Frequency Scaling | yes | no | Processor or core reduced power states | yes | no | Variable speed fan control based on power or thermal readings | yes | no | Power capping | yes | no | [6 empty] | yes |  | yes |  | yes |  | yes |  | yes | yes | No | no | yes | No | yes | No | yes | No | yes | No | yes | No | no | N/A | 2 | 24 | 1577 | [166 empty] | NTT Tytan 2208I24 | SERT-NTT Tytan 2208I24 2017-02-14.zip | 2 | 8 | 32 | Intel Xeon E5 | Intel Xeon E5-2620 V4 | 2.1 | 4 | Kingston | KVR21R15D4/16 | 2.13 | 16 | 4 | 64 | 4 | 0 | Intel | Intel | Ethernet I/O Module XL710-QDA2 | Ethernet | 10 | 2 | Other | [14 empty] | yes | Single-Output | Intel | S-1100ADU-00201 | S-1100ADU-00201 | 1100 | 2 | 1 | 84 | 92 | 94 | 92 | 0.82 | 0.91 | 0.97 | 0.99 | yes | 230 V |  | 104.322 | 50 | 85 | 54.825 | 300.813 | 83.078 | 65.723 | 59.725 | 59.253 | 56.82 | 50.394 | 235.048 | 96.444 | 603.423 | 57.468 | 23.6 | 114.2 | 27.5 | 23.6 | 22.2 | 22.2 | [168 empty] | 2017-02-16 | EC
NTT Tytan | NTT Tytan 2216I24 | 16156206571 | NTT Tytan 2216I24 | 16156206571 | no |  |  |  |  | 2017-01-18 | yes |  |  | yes | 2016-01-01 | yes | yes | 2016-01-01 | 2 | 1 or 2 socket servers (no blade/multisocket) | Rack-mount | C | yes | no | no |  | yes | yes | 2 | Windows | Windows | Other | Other | Other | Dynamic Voltage and Frequency Scaling | yes | no | Processor or core reduced power states | yes | no | Variable speed fan control based on power or thermal readings | yes | no | Power capping | yes | no | [6 empty] | yes |  | yes |  | yes |  | yes |  | yes | yes | No | no | yes | No | yes | No | yes | No | yes | No | yes | No | no | N/A | 2 | 24 | 1577 | [166 empty] | NTT Tytan 2216I24 | SERT-NTT Tytan 2216I24 2017-01-18.zip | 2 | 8 | 32 | Intel Xeon E5 | Intel Xeon E5-2620 V4 | 2.1 | 4 | Kingston | KVR21R15D4/16 | 2.13 | 16 | 4 | 64 | 4 | 0 | Intel | Intel | Ethernet I/O Module XL710-QDA2 | Ethernet | 10 | 2 | Other | [14 empty] | yes | Single-Output | Intel | S-1100ADU-00201 |  | 1100 | 2 | 1 | 84 | 92 | 94 | 92 | 0.82 | 0.91 | 0.97 | 0.99 | yes | 230 V |  | 97.928 | 50 | 85 | 50.051 | 190.797 | 85.327 | 67.443 | 60.716 | 60.856 | 58.011 | 25.896 | 169.171 | 96.83 | 602.87 | 52.409 | 23.35 | 114.2 | 27.5 | 22.5 | 23.9 | 23.9 | [168 empty] | 2017-01-30 | EC
Nutanix | NX-T00-2NL3-G5 | NX-T00-2NL3-G5 | NX-T00-2NL3-G5 | NX-T00-2NL3-G5 |  | ,NX-6*35-G5,; ,NX-6*35C-G5,; ,NX-8*35-G5,; ,NX-9*30-G5, |  |  |  |  | no |  | yes |  | 2016-08-15 |  | yes | 2016-08-15 |  | Multi-node servers | Rack-mount | N/A | no | no | no | 2 | no | no | 1 | Windows,Linux | Windows | Variable speed fan control based on power or thermal readings,Power capping,Low power memory states,Low power I/O states,Processor or core reduced power states,Dynamic voltage and frequency scaling of | Variable speed fan control based on power or thermal readings,Power capping,Low power memory states,Processor or core reduced power states,Dynamic voltage and frequency scaling of processor(s) | N/A | [20 empty] | no |  | no |  | no |  | no | no | Yes | no | no | Yes | no | Yes | no | Yes | no | Yes | no | Yes | no | No | 2 | 16 | 512 |  |  | NX-T00-2NL3-G5 |  | 2 | 10 | 40 | Intel | E5-2630 v4 | 2.2 | 4 | Samsung | M393A2K40BB1-CRC0Q | 2.4 | 16 | 8 | 128 | 6 | 8 | Intel | Intel | I350 | Ethernet | 1 | 1 | Onboard | Intel | Intel | 82599 | Ethernet | 10 | 1 | Add-in | [7 empty] | no | Single-Output | Supermicro | PWS-1K68A-1R | PWS-1K68A-1R | 1600 | 2 | 1 | [8 empty] | no | 115 V |  | 251.01 | 60 |  | 64.41 | 315.52 | 90.52 | 72.26 | 67.56 | 64.66 | 61.17 | 12.32 | 56.86 | 483.02 | 1507.33 | 69.29 | 4.99 | 68.9 | 17.32 | 24.6 | 25 | 25.5 |  |  |  |  | NX-T00-2NL3-G5 |  | 2 | 10 | 40 | Intel | E5-2630 v4 | 2.2 | 4 | Samsung | M393A2K40BB1-CRC0Q | 2.4 | 16 | 8 | 128 | 6 | 8 | Intel | Intel | I350 | Ethernet | 1 | 1 | Onboard | Intel | Intel | 82599 | Ethernet | 10 | 1 | Add-in | [7 empty] | no | Single-Output | Supermicro | PWS-1K68A-1R | PWS-1K68A-1R | 1600 | 2 | 1 | [8 empty] | no | 115 V |  | 250.65 | 60 |  | 62.69 | 312.73 | 90.19 | 72.1 | 67.58 | 64.83 | 61.3 | 12.31 | 57.27 | 479.19 | 1495.59 | 69.67 | 4.85 | 68.9 | 17.32 | 24.6 | 25 | 25.4 |  |  |  |  | NX-T00-2NL3-G5 |  | 2 | 10 | 80 | Intel | E5-2640v4 | 2.4 | 4 | Samsung | M393A4K40BB1-CRC0Q | 2.4 | 32 | 16 | 512 | 6 | 8 | Intel | Intel | I350 | Ethernet | 1 | 1 | Onboard | Intel | Intel | 82599 | Ethernet | 10 | 1 | Add-in | [7 empty] | no | Single-Output | Supermico | PWS-1K68A-1R | PWS-1K68A-1R | 1600 | 2 | 1 | [8 empty] | no | 115 V |  | 255.52 | 60 |  | 67.51 | 381.08 | 89.99 | 74.33 | 68.37 | 66.37 | 63.05 | 12.62 | 41.56 | 472.93 | 1490.9 | 75.42 | 7.8 | 68.95 | 17.33 | 26.1 | 26.3 | 27 | [86 empty] | NX-T00-2NL3-G5 |  | 2 | 22 | 176 | Intel | E5-2695v4 | 2.2 | 4 | Samsung | M393A8G40D40-CRB | 2.4 | 64 | 16 | 1024 | 26 | 0 | Intel | Intel | I350 | Ethernet | 1 | 1 | Onboard | Intel | Intel | 82599 | Ethernet | [10 empty] | no | Single-Output | Supermicro | PWS-1K68A-1R | PWS-1K68A-1R | 1600 | 2 | 1 | [8 empty] | no | 115 V |  | 386.04 | 60 |  | 68.55 | 311.81 | 101 | 85.19 | 74.43 | 74.02 | 73.65 | 14.54 | 92.29 | 1801.11 | 4087.9 | 73.5 | 11.15 | 68.92 | 17.31 | 24.6 | 24.6 | 25 |  |  |  |  | 2016-08-19 | EPA
Nutanix | NX-T00-4NL3-G5 | NX-T00-4NL3-G5 | NX-T00-4NL3-G5 | NX-T00-4NL3-G5 |  | ,NX-3*60-G5, NX-1*65S-G5, NX-1*65-G5, SX-1*65-G5, |  |  |  |  | no |  | yes |  | 2016-06-01 |  | yes | 2016-06-01 |  | Multi-node servers | Multi-node | N/A | no | no | no | 4 | no | no | 1 | Windows,Linux | Windows | Variable speed fan control based on power or thermal readings,Low power memory states,Power capping,Low power I/O states,Processor or core reduced power states,Dynamic voltage and frequency scaling of | Variable speed fan control based on power or thermal readings,Power capping,Low power memory states,Processor or core reduced power states,Dynamic voltage and frequency scaling of processor(s) | N/A | [20 empty] | no |  | no |  | no |  | no | no | Yes | no | no | Yes | no | Yes | no | Yes | no | Yes | no | Yes | no | No | 2 | 16 | 512 |  |  | NX-T00-4NL3-G5 |  | 2 | 8 | 32 | Intel | E5-2620 v4 | 2.1 | 4 | Samsung | M393A4K40BB1-CRC0Q | 2.4 | 32 | 8 | 256 | 3 | 1 | Intel | Intel | I350 | Ethernet | 1 | 2 | Onboard | [14 empty] | no | Single-Output | Supermicro | PWS-2K04A-1R | PWS-2K04A-1R | 2000 | 2 | 1 | [8 empty] | no | 115 V |  | 430.19 | 60 |  | 58.13 | 293.96 | 80.17 | 71.52 | 54.6 | 57.19 | 54.08 | 31.32 | 75.65 | 334.7 | 1021.45 | 77.58 | 5.1 | 67.37 | 16.84 | 26.2 | 25.1 | 25 |  |  |  |  | NX-T00-4NL3-G5 |  | 2 | 8 | 32 | Intel | E5-2620v4 | 2.1 | 4 | Samsung | M393A4K40BB1-CRC0Q | 2.4 | 32 | 8 | 256 | 3 | 1 | Intel | Intel | I350 | Ethernet | 1 | 2 | Onboard | [14 empty] | no | Single-Output | Supermicro | PWS-2K04A-1R | PWS-2K04A-1R | 2000 | 2 | 1 | [8 empty] | no | 115 V |  | 392.45 | 60 |  | 62.32 | 314.85 | 85.8 | 61.09 | 58.94 | 77.41 | 58.26 | 32.56 | 80.03 | 641.82 | 2211.28 | 82.97 | 4.8 | 67.37 | 16.84 | 25.9 | 25.5 | 25.6 |  |  |  |  | NX-T00-4NL3-G5 |  | 2 | 8 | 32 | Intel | E5-2620v4 | 2.1 | 4 | Samsung | M393A4K40BB1-CRC0Q | 2.4 | 32 | 16 | 512 | 3 | 4 | Intel | Intel | I350 | Ethernet | 1 | 1 | Onboard | Intel | Intel | 82599 | Ethernet | 10 | 2 | Add-in | [7 empty] | no | Single-Output | Supermicro | PWS-2K04A-1R | PWS-2K04A-1R | 2000 | 2 | 1 | [8 empty] | no | 115 V |  | 455.96 | 60 |  | 56.81 | 326.68 | 76.99 | 60.75 | 56.93 | 54.67 | 51.84 | 27.75 | 81.57 | 627.73 | 2152.86 | 64.54 | 9.1 | 67.37 | 16.84 | 26.3 | 25.7 | 25.5 |  |  |  |  | NX-T00-4NL3-G5 | [83 empty] | 2 | 20 | 80 | Intel | E5-2698v4 | 2.2 | 4 | Samsung | M393A4K40BB1-CRC0Q | 2.4 | 32 | 16 | 512 | 3 | 4 | Intel | Intel | I350 | Ethernet | 1 | 1 | Onboard | Intel | Intel | 82599 | [11 empty] | no | Single-Output | Supermicro | PWS-2K04A-1R | PWS-2K04A-1R | 2000 | 2 | 1 | [8 empty] | no | 115 V |  | 536.38 | 60 |  | 82.64 | 431.27 | 115.82 | 97.29 | 87.35 | 84.78 | 83.93 | 19.08 | 100.99 | 568.35 | 1727.98 | 92.5 |  | 67.37 | 16.84 | [7 empty] | 2016-07-15 | EPA
Nutanix | NX-TDT-4NL3-G6 | NX-TDT-4NL3-G6 | Canada | Europe |  | ,NX-3*60-G6, |  |  |  |  | no |  | yes |  | 2017-12-11 |  | yes | 2017-12-11 |  | Multi-node servers | Rack-mount | D | no | no | no | 4 | no | no | 0 | Windows,Linux | Windows | Variable speed fan control based on power or thermal readings,Power capping,Low power memory states,Low power I/O states,Processor or core reduced power states,Dynamic voltage and frequency scaling of | Variable speed fan control based on power or thermal readings,Power capping,Low power memory states,Processor or core reduced power states,Dynamic voltage and frequency scaling of processor(s) | N/A | Yes |  |  | Linux" |  |  | Processor or core reduced power states | [5 empty] | Processor or core reduced power states | Power capping | Variable speed fan control based on power or thermal readings | Low power memory states" | N/A |  | no |  | no |  | no |  | no |  | no | no | Yes | no | no | Yes | no | Yes | no | Yes | no | Yes | no | Yes | no | No | 2 | 24 | 768 |  |  | No |  | 2 | 8 | 16 | Yes | No | 1.8 | 6 | No | 2 | 24 | 768 | 6 | 192 | 6 | 0 | NX-TDT-4NL3-G6 | Nutanix_NX-TDT-4NL3-G6_Low-End Configuration_12-XX-2017.txt | 2 | Ethernet | 16 | 1 | Onboard | 1.8 | 6 | Samsung | Ethernet | 2.4 | 32 | Add-in | 192 | 6 | 0 |  |  |  |  | no | Multi-Output | Onboard | Intel | Intel | 82599 | 2 | 10 | [8 empty] | no | 115 V |  | 443.47 | 60 |  | 58.37 | 294.2 | 78.59 | 52.63 | 50.12 | 46.36 | 48.32 | 449.03 | 0.36 | 1 | 7529.7 | 70.35 | 443.47 | 62.02 | 443.47 | 60 | 443.47 | 58.37 |  |  |  |  | 78.59 |  | 2 | 8 | 16 | 141.13 | 415.5 | 1613.73 | 6 | 70.35 | 4.99 | 62.02 | 13.1 | 24 | 23.6 | 6 | 0 | NX-TDT-4NL3-G6 | Nutanix_NX-TDT-4NL3-G6_Minimum Power Configuration_12-XX-2017.tx | 2 | Ethernet | 16 | 1 | Onboard | 1.8 | 6 | Samsung | Ethernet | 2.4 | 32 | Add-in | 192 | 6 | 0 |  |  |  |  | no | Multi-Output | Onboard | Intel | Intel | 82599 | 2 | 10 | [8 empty] | no | 115 V |  | 443.47 | 60 |  | 58.41 | 294.99 | 78.48 | 52.67 | 50.18 | 46.37 | 48.36 | 1280.75 | 1.06 | 1 | 7490.69 | 70.4 | 443.47 | 62.15 | 443.47 | 60 | 443.47 | 58.41 |  |  |  |  | 78.48 |  | 2 | 14 | 28 | 141.58 | 415.43 | 1609.35 | 16 | 70.4 | 5 | 62.15 | 13 | 16 | 23.3 | 24 | 0 | NX-TDT-4NL3-G6 | Intel | I350 | Ethernet | 1 | 1 | Onboard | Intel | Intel | 82599 | Ethernet | 10 | 1 | Add-in | [7 empty] | no | Multi-Output | Supermicro | PWS-2K22A-1R | PWS-2K22A-1R | 2200 | 2 | 1 | [8 empty] | no | 115 V |  | 463.13 | 60 |  | 81.77 | 349.85 | 115.66 | 80.22 | 70.99 | 68.18 | 73.07 | 127.34 | 498.98 | 1446.38 | 6841.12 | 94.63 | 7.6 | 60.5 | 13.6 | 24.51 | 23.84 | 23.63 | [86 empty] | NX-TDT-4NL3-G6 |  | 2 | 20 | 40 | Intel | Intel® Xeon® Gold 6138 | 2 | 24 | Samsung | M393A4K40BB1-CRC0Q | 2.4 | 32 | 24 | 768 | 6 | 0 | Intel | Intel | I350 | Ethernet | 1 | 1 | Onboard | Intel | Intel | 82599 | Ethernet | [10 empty] | no | Multi-Output | Supermicro | PWS-2K22A-1R | PWS-2K22A-1R | 2200 | 2 | 1 | [8 empty] | no | 115 V |  | 545.74 | 60 |  | 82.03 | 368.53 | 122.86 | 82.52 | 71.78 | 70.24 | 76.16 | 28.39 | 105.68 | 1172.96 | 5697.12 | 95.42 | 11.4 | 59.23 | 12.21 | 24.11 | 24.01 | 24 |  |  |  |  | 2017-12-29 | EPA
Nutanix | NX-UDS-1NL3-G5 | NX-UDS-1NL3-G5 | NX-UDS-1NL3-G5 | NX-UDS-1NL3-G5 |  | ,NX-3175-G5, |  |  |  |  | no |  | yes |  | 2016-10-15 |  | yes | 2016-10-15 |  | 1 or 2 socket servers (no blade/multisocket) | Rack-mount | D | no | no | no |  | no | no | 1 | Windows,Linux | Windows | Variable speed fan control based on power or thermal readings,Power capping,Low power memory states,Low power I/O states,Processor or core reduced power states,Dynamic voltage and frequency scaling of | Variable speed fan control based on power or thermal readings,Power capping,Low power memory states,Processor or core reduced power states,Dynamic voltage and frequency scaling of processor(s) | N/A | [20 empty] | no |  | no |  | no |  | no | no | Yes | no | no | Yes | no | Yes | no | Yes | no | Yes | no | Yes | no | No | 2 | 24 | 768 |  |  | NX-UDS-1NL3-G5 |  | 2 | 12 | 48 | Intel | E5-2650 v4 | 2.2 | 4 | Samsung | M393A2K40BB1-CRC0Q | 2.4 | 16 | 8 | 128 | 3 | 2 | Intel | Intel | I350 | Ethernet | 1 | 1 | Onboard | Intel | Intel | 82599 | Ethernet | 10 | 1 | Add-in | [7 empty] | no | Single-Output | Supermicro | PWS-1K02A-1R | PWS-1K02A-1R | 1000 | 2 | 1 | [8 empty] | no | 115 V | 295 | 150.07 | 60 |  | 63.14 | 353.81 | 86.09 | 71.14 | 65.21 | 63.79 | 60.09 | 22.42 | 74.98 | 499.2 | 1702.84 | 70.2 | 5 | 58.82 | 12.13 | 24.3 | 23.7 | 23.5 |  |  |  |  | NX-UDS-1NL3-G5 |  | 2 | 12 | 48 | Intel | E5-2650 v4 | 2.2 | 4 | Samsung | M393A2K40BB1-CRC0Q | 2.4 | 16 | 8 | 128 | 3 | 2 | Intel | Intel | I350 | Ethernet | 1 | 1 | Onboard | Intel | Intel | 82599 | Ethernet | 10 | 1 | Add-in | [7 empty] | no | Single-Output | Supermicro | PWS-1K02A-1R | PWS-1K02A-1R | 1000 | 2 | 1 | [8 empty] | no | 115 V | 295 | 149.92 | 60 |  | 61.99 | 346.95 | 83.92 | 62.5 | 64.1 | 69.89 | 59.06 | 22.47 | 74.8 | 499.74 | 1692.69 | 69.86 | 5 | 58.81 | 12.13 | 24.4 | 23.8 | 23.5 |  |  |  |  | NX-UDS-1NL3-G5 |  | 2 | 14 | 56 | Intel | E5-2680v4 | 2.4 | 4 | Samsung | M393A4K40BB1-CRC0Q | 2.4 | 32 | 24 | 768 | 3 | 2 | Intel | Intel | I350 | Ethernet | 1 | 1 | Onboard | Intel | Intel | 82599 | Ethernet | 10 | 1 | Add-in | [7 empty] | no | Single-Output | Supermicro | PWS-1K02A-1R | PWS-1K02A-1R | 1000 | 2 | 1 | [8 empty] | no | 115 V | 775 | 187.98 | 60 |  | 61.37 | 318.31 | 83.78 | 70.35 | 64.16 | 62.2 | 60.32 | 14.66 | 80.21 | 397.07 | 1362.9 | 65.34 | 7.95 | 58.82 | 12.12 | 24.2 | 23.7 | 23.2 |  |  |  |  | NX-UDS-1NL3-G5 | [83 empty] | 2 | 22 | 88 | Intel | E5-2699v4 | 2.2 | 4 | Samsung | M393A4K40BB1-CRC0Q | 2.4 | 32 | 24 | 768 | 3 | 2 | Intel | Intel | I350 | Ethernet | 1 | 1 | Onboard | Intel | Intel | 82599 | Ethernet | [10 empty] | no | Single-Output | Supermicro | PWS-1K02A-1R | PWS-1K02A-1R | 1000 | 2 | 1 | [8 empty] | no | 115 V | 775 | 195.5 | 60 |  | 66.65 | 284.21 | 100.74 | 82.89 | 75.52 | 72.29 | 71.5 | 12.09 | 91.91 | 384.25 | 1308.36 | 70.05 |  | 58.83 | 12.13 | [7 empty] | 2016-10-11 | EPA
Nutanix | NX-UDT-1NL3-G5 | NX-UDT-1NL3-G5 | NX-UDT-1NL3-G5 | NX-UDT-1NL3-G5 |  | ,NX-8150-G5, |  |  |  |  | no |  | yes |  | 2016-10-30 |  | yes | 2016-10-30 |  | 1 or 2 socket servers (no blade/multisocket) | Rack-mount | D | no | no | no |  | no | no | 1 | Windows,Linux | Windows | Variable speed fan control based on power or thermal readings,Power capping,Low power memory states,Low power I/O states,Processor or core reduced power states,Dynamic voltage and frequency scaling of | Variable speed fan control based on power or thermal readings,Power capping,Low power memory states,Processor or core reduced power states,Dynamic voltage and frequency scaling of processor(s) | N/A | [20 empty] | no |  | no |  | no |  | no | no | Yes | no | no | Yes | no | Yes | no | Yes | no | Yes | no | Yes | no | No | 2 | 24 | 768 |  |  | NX-UDT-1NL3-G5 |  | 2 | 14 | 56 | Intel | E5-2680 v4 | 2.4 | 4 | Samsung | M393A2K40BB1-CRC0Q | 2.4 | 16 | 8 | 128 | 5 | 20 | Intel | Intel | X540-AT2 | Ethernet | 1 | 1 | Onboard | Intel | Intel | 82599 | Ethernet | 10 | 0 | Add-in | [7 empty] | no | Single-Output | Supermicro | PWS-1K02A-1R | PWS-1K02A-1R | 1000 | 2 | 1 | [8 empty] | no | 115 V | 455 | 235.06 | 60 |  | 56.98 | 302.02 | 77.54 | 63.88 | 60.08 | 57.01 | 54.98 | 17.82 | 71.67 | 797.62 | 2305.88 | 60.84 | 4.99 | 67.91 | 16.55 | 24.6 | 25.2 | 24.9 |  |  |  |  | NX-UDT-1NL3-G5 |  | 2 | 14 | 56 | Intel | E5-2680 v4 | 2.4 | 4 | Samsung | M393A2K40BB1-CRC0Q | 2.4 | 16 | 8 | 128 | 5 | 20 | Intel | Intel | X540-AT2 | Ethernet | 1 | 1 | Onboard | Intel | Intel | 82599 | Ethernet | 10 | 0 | Add-in | [7 empty] | no | Single-Output | Supermicro | PWS-1K02A-1R | PWS-1K02A-1R | 1000 | 2 | 1 | [8 empty] | no | 115 V | 455 | 233.52 | 60 |  | 63.85 | 338.51 | 86.73 | 63.96 | 67 | 72.09 | 61.73 | 19.42 | 77.5 | 795.9 | 2319.56 | 68.48 | 4.82 | 67.91 | 16.55 | 25.1 | 23.5 | 24.6 |  |  |  |  | NX-UDT-1NL3-G5 |  | 2 | 8 | 32 | Intel | E5-2667v4 | 3.2 | 4 | Samsung | M393A4K40BB1-CRC0Q | 2.4 | 32 | 24 | 768 | 5 | 20 | Intel | Intel | X540-AT2 | Ethernet | 1 | 1 | Onboard | Intel | Intel | 82599 | Ethernet | 10 | 0 | Add-in | [7 empty] | no | Single-Output | Supermicro | PWS-1K02A-1R | PWS-1K02A-1R | 1000 | 2 | 1 | [8 empty] | no | 115 V | 935 | 243.9 | 60 |  | 39.59 | 216.58 | 53.96 | 44.52 | 41.78 | 39.67 | 38.01 | 13.64 | 56.92 | 756.68 | 2079.29 | 43.81 | 7.56 | 67.92 | 16.54 | 25.6 | 26 | 25.8 |  |  |  |  | NX-UDT-1NL3-G5 | [83 empty] | 2 | 22 | 88 | Intel | E5-2699v4 | 2.2 | 4 | Samsung | M393A4K40BB1-CRC0Q | 2.4 | 32 | 24 | 768 | 5 | 20 | Intel | Intel | X540-AT2 | Ethernet | 1 | 1 | Onboard | Intel | Intel | 82599 | Ethernet | [10 empty] | no | Single-Output | Supermicro | PWS-1K02A-1R | PWS-1K02A-1R | 1000 | 2 | 1 | [8 empty] | no | 115 V | 935 | 255.12 | 60 |  | 62.8 | 268.69 | 90.81 | 75.64 | 68.23 | 66.31 | 65.04 | 11.34 | 89.2 | 708.2 | 1865.84 | 65.55 |  | 67.91 | 16.56 | [7 empty] | 2016-10-28 | EPA
Nutanix | NX-UQ1-1NL3-G5 | NX-UQ1-1NL3-G5 | NX-UQ1-1NL3-G5 | NX-UQ1-1NL3-G5 |  | NX-3155G-G5,NX-3155G-G5,; NX-6155-G5,NX-6155-G5, |  |  |  |  | no |  | yes |  | 2017-03-01 |  | yes | 2017-03-01 |  | 1 or 2 socket servers (no blade/multisocket) | Rack-mount | D | no | no | no |  | no | no | 1 | Windows,Linux | Windows | Variable speed fan control based on power or thermal readings,Power capping,Low power memory states,Low power I/O states,Processor or core reduced power states,Dynamic voltage and frequency scaling of | Variable speed fan control based on power or thermal readings,Power capping,Low power memory states,Processor or core reduced power states,Dynamic voltage and frequency scaling of processor(s) | N/A | [20 empty] | no |  | no |  | no |  | no | no | Yes | no | no | Yes | no | Yes | no | Yes | no | Yes | no | Yes | no | No | 2 | 24 | 768 |  |  | NX-UQ1-1NL3-G5 |  | 2 | 8 | 32 | Intel | E5-2620 v4 | 2.1 | 4 | Samsung | M393A2K40BB1-CRC0Q | 2.4 | 8 | 16 | 128 | 3 | 10 | Intel | Intel | I350 | Ethernet | 1 | 1 | Onboard | Intel | Intel | 82599 | Ethernet | 10 | 1 | Add-in | [7 empty] | no | Single-Output | Supermicro | PWS-1K02A-1R | PWS-1K02A-1R | 1000 | 2 | 1 | [8 empty] | no | 115 V | 359 | 196.02 | 60 |  | 38.86 | 225.32 | 52.27 | 39.8 | 38.48 | 35.91 | 34.01 | 20.97 | 53.86 | 506.73 | 1259.93 | 44.05 | 4.99 | 67.99 | 17.55 | 25.1 | 23.9 | 24.9 |  |  |  |  | NX-UQ1-1NL3-G5 |  | 2 | 8 | 32 | Intel | E5-2620 v4 | 2.1 | 4 | Samsung | M393A2K40BB1-CRC0Q | 2.4 | 16 | 8 | 128 | 3 | 10 | Intel | Intel | I350 | Ethernet | 1 | 1 | Onboard | Intel | Intel | 82599 | Ethernet | 10 | 1 | Add-in | [7 empty] | no | Single-Output | Supermicro | PWS-1K02A-1R | PWS-1K02A-1R | 1000 | 2 | 1 | [8 empty] | no | 115 V | 359 | 196.16 | 60 |  | 38.5 | 224.25 | 52.19 | 36.1 | 38.74 | 39.72 | 33.83 | 20.93 | 54.15 | 503.12 | 1254.72 | 43.92 | 4.99 | 67.96 | 17.55 | 25.15 | 23.87 | 24.9 |  |  |  |  | NX-UQ1-1NL3-G5 |  | 2 | 12 | 48 | Intel | E5-2650 v4 | 2.2 | 4 | Samsung | M393A4K40BB1-CRC0Q | 2.4 | 32 | 24 | 768 | 3 | 4 | Intel | Intel | I350 | Ethernet | 1 | 1 | Onboard | Intel | Intel | 82599 | Ethernet | 10 | 1 | Add-in | [7 empty] | no | Single-Output | Supermicro | PWS-1K68A-1R | PWS-1K68A-1R | 1600 | 2 | 1 | [8 empty] | no | 115 V | 791 | 275.58 | 60 |  | 46.37 | 258.48 | 64.42 | 51.11 | 47.84 | 45.7 | 43.19 | 15.52 | 67.42 | 346.33 | 1019.73 | 50.76 | 7.53 | 67.72 | 16.35 | 25.6 | 26 | 25.8 |  |  |  |  | NX-UQ1-1NL3-G5 | [83 empty] | 2 | 18 | 72 | Intel | E5-2695v4 | 2.1 | 4 | Samsung | M393A4K40BB1-CRC0Q | 2.4 | 32 | 24 | 768 | 3 | 4 | Intel | Intel | I350 | Ethernet | 1 | 1 | Onboard | Intel | Intel | 82599 | Ethernet | [10 empty] | no | Single-Output | Supermicro | PWS-1K68A-1R | PWS-1K68A-1R | 1600 | 2 | 1 | [8 empty] | no | 115 V | 791 | 275.58 | 60 |  | 52.46 | 248.19 | 73.6 | 60.33 | 55.78 | 53.65 | 51.84 | 13.02 | 76.81 | 290.32 | 801.71 | 54.73 | 11.12 | 68 | 17.13 | 24.7 | 24.12 | 25 |  |  |  |  | 2017-02-27 | EPA
Nutanix | NX-W00-1NL3-G5 | NX-W00-1NL3-G5 | NX-W00-1NL3-G5 | NX-W00-1NL3-G5 |  | ,NX-1*75S-G5, |  |  |  |  | no |  | yes |  | 2017-12-15 |  | yes | 2017-12-15 |  | 1 or 2 socket servers (no blade/multisocket) | Rack-mount | D | no | no | no |  | no | no | 1 | Windows,Linux | Windows | Variable speed fan control based on power or thermal readings,Power capping,Low power memory states,Low power I/O states,Processor or core reduced power states,Dynamic voltage and frequency scaling of | Variable speed fan control based on power or thermal readings,Power capping,Low power memory states,Processor or core reduced power states,Dynamic voltage and frequency scaling of processor(s) | N/A | [20 empty] | no |  | no |  | no |  | no | no | Yes | no | no | Yes | no | Yes | no | Yes | no | Yes | no | Yes | no | No | 2 | 8 | 768 |  |  | NX-W00-1NL3-G5 |  | 2 | 8 | 16 | Intel | E5-2620 v4 | 2.1 | 4 | Samsung | M393A2K40BB1-CRC0Q | 2.4 | 16 | 4 | 64 | 3 | 2 | Intel | Intel | I350 | Ethernet | 1 | 1 | Onboard | Intel | Intel | 82599 | Ethernet | 10 | 1 | Add-in | [7 empty] | no | Single-Output | Supermicro | PWS-504P-1R | PWS-504P-1R | 500 | 1 | 1 | [8 empty] | no | 115 V | 203 | 77.79 | 60 |  | 47.39 | 277.57 | 61.31 | 47.1 | 46.05 | 42.62 | 40.09 | 24.26 | 60.3 | 776.86 | 2930.13 | 53.34 | 5 | 62.17 | 13.11 | 24.1 | 23.5 | 23.92 |  |  |  |  | NX-W00-1NL3-G5 |  | 2 | 8 | 16 | Intel | E5-2620 v4 | 2.1 | 4 | Samsung | M393A2K40BB1-CRC0Q | 2.4 | 16 | 4 | 64 | 3 | 0 | Intel | Intel | I350 | Ethernet | 1 | 1 | Onboard | Intel | Intel | 82599 | Ethernet | 10 | 1 | Add-in | [7 empty] | no | Single-Output | Supermicro | PWS-504P-1R | PWS-504P-1R | 500 | 1 | 1 | [8 empty] | no | 115 V | 187 | 75.64 | 60 |  | 48.34 | 282.99 | 62.32 | 43.77 | 46.82 | 48.21 | 41.12 | 24.62 | 61.48 | 793.84 | 2945.85 | 54.18 | 4.98 | 62.1 | 13.1 | 24.3 | 23.46 | 24 |  |  |  |  | NX-W00-1NL3-G5 |  | 2 | 12 | 48 | Intel | E5-2650v4 | 2.2 | 8 | Samsung | M393A4K40BB1-CRC0Q | 2.4 | 16 | 8 | 128 | 3 | 2 | Intel | Intel | I350 | Ethernet | 1 | 1 | Onboard | Intel | Intel | 82599 | Ethernet | 10 | 1 | Add-in | [7 empty] | no | Single-Output | Supermicro | PWS-504P-1R | PWS-504P-1R | 500 | 1 | 1 | [8 empty] | no | 115 V | 251 | 84.51 | 60 |  | 58.05 | 334.92 | 76.17 | 61.48 | 57.73 | 55.4 | 51.85 | 22.53 | 69.83 | 703.47 | 2549.39 | 64.09 | 7.54 | 60.68 | 13.64 | 24.26 | 23.6 | 23.51 |  |  |  |  | NX-W00-1NL3-G5 | [83 empty] | 2 | 18 | 36 | Intel | E5-2695v4 | 2.1 | 8 | Samsung | M393A4K40BB1-CRC0Q | 2.4 | 32 | 8 | 256 | 3 | 2 | Intel | Intel | I350 | Ethernet | 1 | 1 | Onboard | Intel | Intel | 82599 | Ethernet | [10 empty] | no | Single-Output | Supermicro | PWS-504P-1R | PWS-504P-1R | 500 | 2 | 1 | [8 empty] | no | 115 V | 367 | 109.47 | 60 |  | 61.7 | 340.67 | 81.8 | 66.28 | 62.66 | 58.85 | 56.97 | 17.71 | 78.43 | 560.37 | 1946.99 | 66.62 |  | 58.31 | 11.87 | [7 empty] | 2017-11-29 | EPA
Oracle | Oracle Server X6-2 | Oracle Server X6-2 | Oracle Server X6-2 | Oracle Server X6-2 | [6 empty] | no |  | yes |  | 2016-04-05 |  | yes | 2016-04-05 |  | 1 or 2 socket servers (no blade/multisocket) | Rack-mount | D | no | no | no | 0 | no | no | 4 | Windows,Linux,Other,Solaris | Windows | Variable speed fan control based on power or thermal readings,Power capping,Low power memory states,Processor or core reduced power states,Dynamic voltage and frequency scaling of processor(s) | Variable speed fan control based on power or thermal readings,Power capping,Low power memory states,Processor or core reduced power states,Dynamic voltage and frequency scaling of processor(s) | N/A | NA |  |  | NA |  |  | NA | [5 empty] | NA | NA | NA | NA | NA | NA | no | None | no | None | no | None | no | None | no | no | No | no | no | No | no | No | no | Yes | no | No | no | No | no | No | 2 | 24 | 768 | 0 |  | Oracle Server X6-2 |  | 1 | 10 | 20 | Intel | E5-2630 v4 | 2.2 | 1 | Samsung | KRM393A2G40DB1-CRC | 2.4 | 16 | 1 | 16 | 0 | 1 | [21 empty] | no | Multi-Output | EMERSON | AA27020L | AA27020L | 600 | 2 | 2 | [8 empty] | no | 115 V | 94 | 84.8 | 60 |  | 33.79 | 110.39 | 65.33 | 54.9 | 41.84 | 45.72 | 43.07 | 7.88 | 42.31 | 97.38 | 47.62 | 41.62 | 4.1 | 0.01 | 0.01 | 23.7 | 27.8 | 27.8 | 0 |  |  |  | Oracle Server X6-2 |  | 1 | 10 | 20 | Intel | E5-2630 v4 | 2.2 | 1 | Samsung | KRM393A2G40DB1-CRC | 2.4 | 16 | 1 | 16 | 0 | 1 | [21 empty] | no | Multi-Output | EMERSON | AA27020L | AA27020L | 600 | 2 | 2 | [8 empty] | no | 115 V | 94 | 84.8 | 60 |  | 33.79 | 110.39 | 65.33 | 54.9 | 41.84 | 45.72 | 43.07 | 7.88 | 42.31 | 97.38 | 47.62 | 41.62 | 4.1 | 0.01 | 0.01 | 23.7 | 27.8 | 27.8 | 0 |  |  |  | Oracle Server X6-2 |  | 2 | 14 | 56 | Intel | E5-2690 V4 | 2.6 | 8 | Samsung | KRM393A4K40BB1-CRC | 2.4 | 32 | 12 | 384 | 0 | 4 | [21 empty] | no | Multi-Output | EMERSON | AA27020L | AA27020L | 600 | 2 | 2 | [8 empty] | no | 115 V | 479 | 122.7 | 60 |  | 64.06 | 252.45 | 90.62 | 83.06 | 58.53 | 66.54 | 66.09 | 15.77 | 68.53 | 167.76 | 77.86 | 71.25 | 7.4 | 0.01 | 0.01 | 23.7 | 31.1 | 31.1 | 0 |  |  |  | Oracle Server X6-2 |  | 2 | 22 | 88 | Intel | E5-2699 V4 | 2.2 | 8 | Samsung | KRM393A4K40BB1-CRC | 2.4 | 32 | 24 | 768 | 4 | 8 | [21 empty] | no | Multi-Output | EMERSON | AA27020L | AA27020L | 600 | 2 | 2 | [8 empty] | no | 115 V | 831 | 186.9 | 60 |  | 55.29 | 195.38 | 83.39 | 77.95 | 54.09 | 61.8 | 62.03 | 11.82 | 76.49 | 1186.56 | 1893.44 | 66.73 | 9.5 | 0.01 | 0.01 | 23.7 | 33.2 | 33.2 | 0 |  |  |  | Oracle Server X6-2 |  | 2 | 22 | 88 | Intel | E5-2699 V4 | 2.2 | 8 | Samsung | KRM393A4K40BB1-CRC | 2.4 | 32 | 24 | 768 | 4 | 8 | [21 empty] | no | Multi-Output | EMERSON | AA27020L | AA27020L | 600 | 2 | 2 | [8 empty] | no | 115 V | 831 | 186.9 | 60 |  | 55.29 | 195.38 | 83.39 | 77.95 | 54.09 | 61.8 | 62.03 | 11.82 | 76.49 | 1186.56 | 1893.44 | 66.73 | 9.5 | 0.01 | 0.01 | 23.7 | 33.2 | 33.2 | 0 |  |  |  | 2016-04-06 | EPA
Oracle | Oracle Server X6-2L | Oracle Server X6-2L | Oracle Server X6-2L | Oracle Server X6-2L | [6 empty] | no |  | yes |  | 2016-04-05 |  | yes | 2016-04-05 |  | 1 or 2 socket servers (no blade/multisocket) | Rack-mount | D | no | no | no | 0 | no | no | 6 | Windows,Linux,Other,Solaris | Windows | Variable speed fan control based on power or thermal readings,Power capping,Low power memory states,Processor or core reduced power states,Dynamic voltage and frequency scaling of processor(s) | Variable speed fan control based on power or thermal readings,Power capping,Low power memory states,Processor or core reduced power states,Dynamic voltage and frequency scaling of processor(s) | N/A | NA |  |  | NA |  |  | NA | [5 empty] | NA | NA | NA | NA | NA | NA | no | None | no | None | no | None | no | None | no | no | No | no | no | No | no | No | no | Yes | no | No | no | No | no | No | 2 | 24 | 768 | 0 |  | Oracle Server X6-2L |  | 1 | 10 | 20 | Intel | E5-2630 v4 | 2.2 | 1 | Samsung | KRM393A2G40DB1-CRC | 2.4 | 16 | 1 | 16 | 0 | 1 | [21 empty] | no | Multi-Output | Delta | AWF-2DC-1000W | AWF-2DC-1000W | 1000 | 2 | 2 | [8 empty] | no | 115 V | 94 | 83 | 60 |  | 34.1 | 112.57 | 64.87 | 55.49 | 41.55 | 45.74 | 43.32 | 7.72 | 41.14 | 97.34 | 36.49 | 42.25 | 2.3 | 0.01 | 0.01 | 23.2 | 25.5 | 25.5 | 0 |  |  |  | Oracle Server X6-2L |  | 1 | 10 | 20 | Intel | E5-2630 v4 | 2.2 | 1 | Samsung | KRM393A2G40DB1-CRC | 2.4 | 16 | 1 | 16 | 0 | 1 | [21 empty] | no | Multi-Output | Delta | AWF-2DC-1000W | AWF-2DC-1000W | 1000 | 2 | 2 | [8 empty] | no | 115 V | 94 | 83 | 60 |  | 34.1 | 112.57 | 64.87 | 55.49 | 41.55 | 45.74 | 43.32 | 7.72 | 41.14 | 97.34 | 36.49 | 42.25 | 2.3 | 0.01 | 0.01 | 23.2 | 25.5 | 25.5 | 0 |  |  |  | Oracle Server X6-2L |  | 2 | 14 | 56 | Intel | E5-2690 V4 | 2.6 | 8 | Samsung | KRM393A4K40BB1-CRC | 2.4 | 32 | 12 | 384 | 0 | 6 | [21 empty] | no | Multi-Output | Delta | AWF-2DC-1000W | AWF-2DC-1000W | 1000 | 2 | 2 | [8 empty] | no | 115 V | 495 | 167.2 | 60 |  | 58.28 | 264.98 | 80.36 | 73.34 | 52.73 | 59.08 | 58.16 | 17.43 | 66.27 | 173.27 | 71.75 | 70.28 | 5.6 | 0.01 | 0.01 | 23.7 | 29.3 | 29.3 | 0 |  |  |  | Oracle Server X6-2L |  | 2 | 22 | 88 | Intel | E5-2699 V4 | 2.2 | 8 | Samsung | KRM393A4K40BB1-CRC | 2.4 | 32 | 24 | 768 | 4 | 22 | [21 empty] | no | Multi-Output | Delta | AWF-2DC-1000W | AWF-2DC-1000W | 1000 | 2 | 2 | [8 empty] | no | 115 V | 943 | 319.6 | 60 |  | 42.24 | 149.45 | 62.95 | 58.66 | 39.74 | 45.2 | 44.82 | 9.76 | 63.28 | 1095.63 | 1442.12 | 47.33 | 8.7 | 0.01 | 0.01 | 23.7 | 32.4 | 32.4 | 0 |  |  |  | Oracle Server X6-2L |  | 2 | 22 | 88 | Intel | E5-2699 V4 | 2.2 | 8 | Samsung | KRM393A4K40BB1-CRC | 2.4 | 32 | 24 | 768 | 4 | 22 | [21 empty] | no | Multi-Output | Delta | AWF-2DC-1000W | AWF-2DC-1000W | 1000 | 2 | 2 | [8 empty] | no | 115 V | 943 | 319.6 | 60 |  | 42.24 | 149.45 | 62.95 | 58.66 | 39.74 | 45.2 | 44.82 | 9.76 | 63.28 | 1095.63 | 1442.12 | 47.33 | 8.7 | 0.01 | 0.01 | 23.7 | 32.4 | 32.4 | 0 |  |  |  | 2016-04-06 | EPA
Oracle | X5-4 | X5-4 | X5-4 | X5-4 | [6 empty] | no |  | yes |  | 2015-06-01 |  | yes | 2015-06-01 |  | 3 or 4 socket servers (no blade/multisocket) | Rack-mount | N/A | no | no | no |  | no | no | 11 | Linux | Linux | Variable speed fan control based on power or thermal readings,Power capping,Low power memory states,Low power I/O states,Processor or core reduced power states,Dynamic voltage and frequency scaling of | Variable speed fan control based on power or thermal readings,Power capping,Low power memory states,Low power I/O states,Processor or core reduced power states,Dynamic voltage and frequency scaling of | N/A | [20 empty] | no |  | no |  | no |  | no | no | No | no | no | No | no | No | no | No | no | Yes | no | No | no | No | 4 | 96 | 3072 | [166 empty] | X5-4 |  | 4 | 18 | 144 | Intel | E7­8895 v3 | 2.6 | 32 | Samsung | M393B2G70DB0-YK0 | 1.6 | 16 | 64 | 1024 | 3 | 3 | Intel | Intel | Oracle Flash Accelerator F160 (ssdpedme016t4s) | Other | 0 | 0 | Add-in | LSI | LSI | LSI MegaRAID 9361-8i | External RAID/SAS Controllers | 12 | 12 | Add-in | [7 empty] | no | Single-Output | Artesyn Embedded Technologies | Switching Power Supply | AA25420L | 2013 | 2 | 1 | [8 empty] | no | 230 V |  | 623.2 | 50 |  | 27.66 | 39.45 | 54 | 49.73 | 35.76 | 42.45 | 43.75 | 7.51 | 40.39 | 8.67 | 5.41 | 26.21 | 1.8 | 165.6 | 150.9 | 28.6 | 28 | 28.2 | [168 empty] | 2015-09-03 | EPA
Quanta | D51B-2U | S2B | D51B-2U | S2B | [6 empty] | no |  | yes |  | 2014-09-12 |  | yes | 2014-09-12 |  | 1 or 2 socket servers (no blade/multisocket) | Rack-mount | B | no | no | no |  | no | no | 3 | Windows,Linux,Other | Linux | Variable speed fan control based on power or thermal readings,Power capping,Low power memory states,Low power I/O states,Processor or core reduced power states,Dynamic voltage and frequency scaling of | Variable speed fan control based on power or thermal readings,Power capping,Low power memory states,Low power I/O states,Processor or core reduced power states,Dynamic voltage and frequency scaling of | N/A | [19 empty] | Support ACPI, P-state and C-State | no | Support ACPI, L1-state and S1 State | no | Support ACPI, C-State | no | Support ACPI, L1-state and S1 State | no | no | No | no | no | Yes | no | Yes | no | No | no | No | no | No | no | No | 2 | 24 | 1536 |  |  | S2B |  | 2 | 12 | 48 | Intel | Xeon E5-2650L v3 | 1.8 | 24 | Samsung | M393A4K40BB0-CPB | 2.13 | 8 | 4 | 32 | 0 | 2 | Quanta | Quanta | QS 3008 | External RAID/SAD Controllers | 12 | 2 | Add-in | Intel | Intel | I350 | Ethernet | 1 | 2 | Onboard | [7 empty] | no | Single-Output | Lite-on | PS-2751-5Q | PS-2751-5Q | 750 | 1 | 0 | [8 empty] | no | 230 V | 195 | 99.53 | 50 |  | 60.72 | 247.84 | 80.18 | 68.97 | 55.97 | 61.78 | 57.44 | 15.42 | 60.06 | 36.44 | 18.58 | 60.14 | 5.5 | 112 | 85 | 23.75 | 23.25 | 23.56 |  |  |  |  | S2B |  | 1 | 8 | 16 | Intel | Xeon E5-2630L V3 | 1.8 | 24 | Samsung | M393A1G40DB0-CPB | 2.13 | 8 | 4 | 32 | 0 | 2 | Intel | Intel | I350 | Ethernet | 1 | 2 | Onboard | [14 empty] | no | Single-Output | Lite-on | PS-2751-5Q | PS-2751-5Q | 750 | 1 | 0 | [8 empty] | no | 230 V | 94 | 57.49 | 50 |  | 51.47 | 196.94 | 64.14 | 45.39 | 42.19 | 49.55 | 41.42 | 26 | 51.17 | 86.25 | 29.57 | 51.11 | 5.5 | 71 | 53 | 22.44 | 23.56 | 23.69 |  |  |  |  | S2B |  | 2 | 12 | 48 | Intel | Xeon E5-2680 V3 | 2.5 | 24 | Samsung | M393A1G40DB0-CPB | 2.13 | 16 | 8 | 128 | 0 | 8 | Intel | Intel | I350-T4 | Ethernet | 1 | 4 | Add-in | Intel | Intel | I350 | Ethernet | 1 | 2 | Onboard | [7 empty] | no | Single-Output | Lite-on | PS-2751-5Q | PS-2751-5Q | 750 | 2 | 1 | [8 empty] | no | 230 V | 327 | 131.57 | 50 |  | 57.26 | 228.67 | 73.35 | 64.33 | 50.38 | 57.22 | 52.41 | 19.45 | 54.01 | 36.16 | 12.42 | 54.57 | 5.5 | 72 | 64 | 23.75 | 23.25 | 23.88 |  |  |  |  | S2B |  | 2 | 18 | 72 | Intel | Xeon E5-2699 v3 | 2.3 | 24 | Samsung | M393A2G40DB0-CPB | 2.13 | 16 | 24 | 384 | 4 | 12 | Intel | Intel | I350-T4 | Ethernet | 1 | 8 | Add-in | Quanta | Quanta | QS 3008 | External RAID/SAS Controllers | 12,000 | 2 | Add-in | Intel | Intel | I350 | Ethernet | 1 | 2 | Onboard | no | Single-Output | Lite-on | PS-2751-5Q | PS-2751-5Q | 750 | 2 | 1 | [8 empty] | no | 230 V | 607 | 245.85 | 50 |  | 45.08 | 189.92 | 64.13 | 56.4 | 43.94 | 50.56 | 46.11 | 9.39 | 50.68 | 46.11 | 14.24 | 7.8 |  | 91 | 83 | [9 empty] | 2 | 14 | 56 | Intel | Xeon E5-2697 v3 | 2.6 | 24 | Samsung | M393A2G40DB0-CPB | 2.13 | 16 | 24 | 384 | 0 | 4 | Intel | Intel | I350-T4 | Ethernet | 1 | 4 | Add-in | Quanta | Quanta | QS 3008 | Ethernet |  |  |  | Intel | Intel | I350 | Ethernet |  | 2 | Onboard | no | Single-Output | Lite-on | PS-2751-5Q | PS-2751-5Q | 750 | 2 | 1 | [8 empty] | no | 230 V | 503 | 157.96 | 50 |  | 50.54 | 209.14 | 68.44 | 62.49 | 47.52 | 54.75 | 49.63 | 11.49 | 51.29 | 20.68 | 11.26 | 46.85 |  | 138 | 130 | [7 empty] | 2015-09-30 | EPA
Quanta | D51B-2U | S2B | D51B-2U | S2B | [6 empty] | no |  | yes |  | 2014-09-12 |  | yes | 2014-09-12 |  | 1 or 2 socket servers (no blade/multisocket) | Rack-mount | D | no | no | no |  | no | no | 3 | Windows,Linux,Other | Linux | Variable speed fan control based on power or thermal readings,Power capping,Low power memory states,Low power I/O states,Processor or core reduced power states,Dynamic voltage and frequency scaling of | Variable speed fan control based on power or thermal readings,Power capping,Low power memory states,Low power I/O states,Processor or core reduced power states,Dynamic voltage and frequency scaling of | N/A | [19 empty] | Support ACPI, P-state and C-State | no | Support ACPI, L1-state and S1 State | no | Support ACPI, C-State | no | Support ACPI, L1-state and S1 State | no | no | No | no | no | Yes | no | Yes | no | No | no | No | no | No | no | No | 2 | 24 | 1536 |  |  | S2B |  | 2 | 12 | 48 | Intel | Xeon E5-2650L v3 | 1.8 | 24 | Samsung | M393A4K40BB0-CPB | 2.13 | 8 | 4 | 32 | 0 | 2 | Quanta | Quanta | QS 3008 | External RAID/SAD Controllers | 12 | 2 | Add-in | Intel | Intel | I350 | Ethernet | 1 | 2 | Onboard | [7 empty] | no | Single-Output | Lite-on | PS-2751-5Q | PS-2751-5Q | 750 | 1 | 0 | [8 empty] | no | 230 V | 195 | 99.53 | 50 |  | 60.72 | 247.84 | 80.18 | 68.97 | 55.97 | 61.78 | 57.44 | 15.42 | 60.06 | 36.44 | 18.58 | 60.14 | 5.5 | 112 | 85 | 23.75 | 23.25 | 23.56 |  |  |  |  | S2B |  | 1 | 8 | 16 | Intel | Xeon E5-2630L V3 | 1.8 | 24 | Samsung | M393A1G40DB0-CPB | 2.13 | 8 | 4 | 32 | 0 | 2 | Intel | Intel | I350 | Ethernet | 1 | 2 | Onboard | [14 empty] | no | Single-Output | Lite-on | PS-2751-5Q | PS-2751-5Q | 750 | 1 | 0 | [8 empty] | no | 230 V | 94 | 57.49 | 50 |  | 51.47 | 196.94 | 64.14 | 45.39 | 42.19 | 49.55 | 41.42 | 26 | 51.17 | 86.25 | 29.57 | 51.11 | 5.5 | 71 | 53 | 22.44 | 23.56 | 23.69 |  |  |  |  | S2B |  | 2 | 12 | 48 | Intel | Xeon E5-2680 V3 | 2.5 | 24 | Samsung | M393A1G40DB0-CPB | 2.13 | 16 | 8 | 128 | 0 | 8 | Intel | Intel | I350-T4 | Ethernet | 1 | 4 | Add-in | Intel | Intel | I350 | Ethernet | 1 | 2 | Onboard | [7 empty] | no | Single-Output | Lite-on | PS-2751-5Q | PS-2751-5Q | 750 | 2 | 1 | [8 empty] | no | 230 V | 327 | 131.57 | 50 |  | 57.26 | 228.67 | 73.35 | 64.33 | 50.38 | 57.22 | 52.41 | 19.45 | 54.01 | 36.16 | 12.42 | 54.57 | 5.5 | 72 | 64 | 23.75 | 23.25 | 23.88 |  |  |  |  | S2B |  | 2 | 18 | 72 | Intel | Xeon E5-2699 v3 | 2.3 | 24 | Samsung | M393A2G40DB0-CPB | 2.13 | 16 | 24 | 384 | 4 | 12 | Intel | Intel | I350-T4 | Ethernet | 1 | 8 | Add-in | Quanta | Quanta | QS 3008 | External RAID/SAS Controllers | 12,000 | 2 | Add-in | Intel | Intel | I350 | Ethernet | 1 | 2 | Onboard | no | Single-Output | Lite-on | PS-2751-5Q | PS-2751-5Q | 750 | 2 | 1 | [8 empty] | no | 230 V | 607 | 245.85 | 50 |  | 45.08 | 189.92 | 64.13 | 56.4 | 43.94 | 50.56 | 46.11 | 9.39 | 50.68 | 46.11 | 14.24 | 7.8 |  | 91 | 83 | [9 empty] | 2 | 14 | 56 | Intel | Xeon E5-2697 v3 | 2.6 | 24 | Samsung | M393A2G40DB0-CPB | 2.13 | 16 | 24 | 384 | 0 | 4 | Intel | Intel | I350-T4 | Ethernet | 1 | 4 | Add-in | Quanta | Quanta | QS 3008 | Ethernet |  |  |  | Intel | Intel | I350 | Ethernet |  | 2 | Onboard | no | Single-Output | Lite-on | PS-2751-5Q | PS-2751-5Q | 750 | 2 | 1 | [8 empty] | no | 230 V | 503 | 157.96 | 50 |  | 50.54 | 209.14 | 68.44 | 62.49 | 47.52 | 54.75 | 49.63 | 11.49 | 51.29 | 20.68 | 11.26 | 46.85 |  | 138 | 130 | [7 empty] | 2015-09-30 | EPA
Quanta | S2B | D51B-1U | S2B | D51B-1U | [6 empty] | no |  | yes |  | 2014-09-12 |  | yes | 2014-09-12 |  | 1 or 2 socket servers (no blade/multisocket) | Rack-mount | D | no | no | no |  | no | no | 3 | Windows,Linux,Other | Linux | Variable speed fan control based on power or thermal readings,Power capping,Low power memory states,Low power I/O states,Processor or core reduced power states,Dynamic voltage and frequency scaling of | Variable speed fan control based on power or thermal readings,Power capping,Low power memory states,Low power I/O states,Processor or core reduced power states,Dynamic voltage and frequency scaling of | N/A | [19 empty] | Support ACPI, P-state and C-State | no | Support ACPI, L1-state and S1 State | no | Support ACPI, C-State | no | Support ACPI, L1-state and S1 State | no | no | No | no | no | Yes | no | No | no | No | no | No | no | No | no | No | 2 | 24 | 1536 |  |  | D51B-1U |  | 2 | 12 | 48 | Intel | Xeon E5-2650L v3 | 1.8 | 24 | Samsung | M393A1G40DB0-CPB | 2.13 | 8 | 4 | 32 | 0 | 2 | Intel | Intel | I350 | Ethernet | 1 | 2 | Onboard | [14 empty] | no | Single-Output | Lite-on | PS-2751-5Q | PS-2751-5Q | 750 | 1 | 0 | [8 empty] | no | 230 V | 179 | 81.6 | 50 |  | 72.12 | 291.23 | 95.01 | 83.09 | 65.61 | 73.8 | 68.94 | 18 | 70.56 | 13.98 | 12.08 | 71.12 | 12 | 51 | 23 | 22.81 | 23.12 | 23 |  |  |  |  | D51B-1U |  | 1 | 8 | 16 | Intel | Xeon E5-2630L v3 | 1.8 | 24 | Samsung | M393A1G40DB0-CPB | 2.13 | 8 | 4 | 32 | 0 | 1 | Intel | Intel | I350 | Ethernet | 1 | 2 | Onboard | [14 empty] | no | Single-Output | Lite-on | PS-2471-1Q | PS-2471-1Q | 470 | 1 | 0 | [8 empty] | no | 230 V | 171 | 46.69 | 50 |  | 57.21 | 221 | 71.44 | 51.56 | 47.07 | 56.17 | 47.27 | 28.28 | 56.13 | 90.22 | 32.54 | 57.35 | 6 | 23 | 20 | 23.25 | 23 | 23 |  |  |  |  | D51B-1U |  | 2 | 12 | 48 | Intel | Xeon E5-2680 V3 | 2.5 | 24 | Samsung | M393A2G40DB0-CPB | 2.13 | 16 | 8 | 128 | 0 | 4 | Intel | Intel | I350 | Ethernet | 1 | 2 | Onboard | Intel | Intel | I350-T4 | Ethernet | 1 | 4 | Add-in | [7 empty] | no | Single-Output | Lite-on | PS-2751-5Q | PS-2751-5Q | 750 | 2 | 1 | [8 empty] | no | 230 V | 295 | 92.41 | 50 |  | 66.19 | 256.54 | 84.54 | 75.32 | 58.19 | 66.11 | 60.28 | 21.17 | 59.11 | 11.08 | 9.6 | 61.37 | 12 | 41 | 23 | 22.81 | 23.12 | 23 |  |  |  |  | D51B-1U |  | 2 | 14 | 56 | Intel | Xeon E5-2697 v3 | 2.6 | 24 | Samsung | M393A2G40DB0-CPB | 2.13 | 16 | 20 | 320 | 0 | 10 | Intel | Intel | I350 | Ethernet | 1 | 4 | Onboard | Intel | Intel | I350-T4 | Ethernet | 1,000 | 4 | Add-in | [7 empty] | no | Single-Output | Lite-on | PS-2751-5Q | PS-2751-5Q | 750 | 2 | 1 | [8 empty] | no | 230 V | 487 | 170.99 | 50 |  | 44.92 | 187.85 | 63.81 | 58.18 | 45.45 | 52.27 | 47.49 | 9.32 | 74.16 | 24.66 | 15.39 | 43.35 |  | 52 | 28 | [9 empty] | 2 | 16 | 64 | Intel | Xeon E5-2698 v3 | 2.3 | 24 | Samsung | M393A2G40DB0-CPB | 2.13 | 16 | 24 | 384 | 0 | 10 | Intel | Intel | I350 | Ethernet | 1 | 2 | Onboard | Intel | Intel | I350-T4 | [11 empty] | no | Single-Output | Lite-on | PS-2751-5Q | PS-2751-5Q | 750 | 2 | 1 | [8 empty] | no | 230 V | 535 | 175.76 | 50 |  | 48.16 | 198.96 | 68.2 | 60.49 | 46.82 | 53.75 | 48.93 | 10.71 | 54.8 | 24.21 | 15.19 | 43.82 |  | 44 | 28 | [7 empty] | 2015-10-16 | EPA
Quanta | T41S-2U | S2S | T41S-2U | S2S | [6 empty] | no |  | yes |  | 2015-01-30 |  | yes | 2015-01-30 |  | Multi-node servers | Multi-node | N/A | no | no | no | 4 | no | no | 3 | Windows,Linux,Other | Linux | Variable speed fan control based on power or thermal readings,Power capping,Low power memory states,Low power I/O states,Processor or core reduced power states,Dynamic voltage and frequency scaling of | Variable speed fan control based on power or thermal readings,Power capping,Low power memory states,Low power I/O states,Processor or core reduced power states,Dynamic voltage and frequency scaling of | N/A | [20 empty] | no |  | no |  | no |  | no | no | No | no | no | Yes | no | No | no | No | no | No | no | No | no | No | 2 | 16 | 512 |  |  | S2S |  | 2 | 12 | 48 | Intel | Xeon E5-2650L v3 | 1.8 | 16 | Samsung | M393A4K40BB0-CPB | 2.13 | 32 | 4 | 128 | 2 | 0 |  | Intel | X520-DA2 | Fibre Channel | 10 | 3 | Add-in | Quanta | Quanta | Quanta/OCP Dual 10GbE SFP+ Mezz Intel | Fibre Channel | 10 | 2 | Add-in | Quanta | Quanta | QS 3008 | External RAID/SAS Controllers | 12 | 2 | Add-in | no | Single-Output | Chicony | R12-1K6P2A | R12-1K6P2A | 1600 | 2 | 1 | [8 empty] | no | 230 V |  | 292.98 | 50 |  | 70.64 | 283.73 | 91.1 | 79.07 | 62.67 | 70.23 | 65.85 | 18.98 | 75.19 | 273.79 | 1109.94 | 71.04 | 5.6 | 81 | 60 | 24.81 | 22.75 | 23.13 |  |  |  |  | S2S |  | 2 | 8 | 16 | Intel | Xeon E5-2630L V3 | 1.8 | 16 | Samsung | M393A1G40DB0-CPB | 1.87 | 8 | 1 | 8 | 0 | 1 |  | Intel | X540-T2 | Ethernet | 10 | 2 | Add-in | [14 empty] | no | Single-Output | Chicony | R12-1K6P2A | R12-1K6P2A | 1600 | 1 | 0 | [8 empty] | no | 230 V |  | 163.51 | 50 |  | 50.09 | 222.3 | 79.04 | 57.66 | 53.05 | 63.54 | 52.9 | 10.68 | 46.48 | 103.1 | 34.52 | 51.2 | 5.6 | 70 | 53 | 21.88 | 29.25 | 29.38 |  |  |  |  | S2S |  | 2 | 10 | 40 | Intel | Xeon E5-2660 V3 | 2.6 | 16 | Samsung | M393A1G40DB0-CPB | 2.13 | 8 | 8 | 64 | 0 | 2 |  | Intel | X540-T2 | Ethernet | 10 | 2 | Add-in | [14 empty] | no | Single-Output | Chicony | R12-1K6P2A | R12-1K6P2A | 1600 | 2 | 1 | [8 empty] | no | 230 V |  | 280.39 | 50 |  | 66.36 | 263.37 | 84.93 | 75.27 | 58.68 | 65.96 | 60.74 | 22.12 | 58.8 | 56.61 | 20.03 | 62.62 | 4.3 | 84 | 63 | 21.88 | 23 | 23.19 |  |  |  |  | S2S |  | 2 | 18 | 72 | Intel | Xeon E5-2699 v3 | 2.3 | 16 | Samsung | M393A4K40BB0-CPB | 2.13 | 32 | 16 | 512 | 0 | 6 |  | Intel | X540-T2 | Ethernet | 10 | 2 | Add-in | Quanta | Quanta | OCP Dual 10GbE SFP+ Mezz Intel | Fibre Channel | 10,000 | 2 | Add-in | Quanta | Quanta | QS 3108 | External RAID/SAS Controllers | 12 | 2 | Add-in | no | Single-Output | Chicony | R12-1K6P2A | R12-1K6P2A | 1600 | 2 | 1 | [8 empty] | no | 230 V |  | 374.6 | 50 |  | 68.47 | 278.09 | 93.38 | 84.86 | 65.33 | 76 | 69.07 | 15.06 | 69.83 | 19.94 | 9.36 | 64.78 |  | 150 | 114 | [9 empty] | 2 | 12 | 72 | Intel | Xeon E5-2680 v3 | 2.5 | 16 | Samsung | M393A4K40BB0-CPB | 2.13 | 32 | 16 | 512 | 6 | 0 |  | Intel | X520-DA2 | Fibre Channel | 10 | 3 | Add-in | Quanta | Quanta | OCP Dual 10GbE SFP+ Mezz Intel | Fibre Channel |  |  |  | Quanta | Quanta | QS 3008 | External RAID/SAS Controllers |  | 2 | Add-in | no | Single-Output | Chicony | R12-1K6P2A | R12-1K6P2A | 1600 | 2 | 1 | [8 empty] | no | 230 V |  | 328.48 | 50 |  | 62.85 | 251.12 | 82.38 | 74.14 | 56.56 | 64.73 | 59.11 | 18.04 | 61.73 | 228.51 | 945.81 | 59.51 |  | 85 | 64 | [7 empty] | 2015-10-11 | EPA
Supermicro | 1018R series | 116-7 | 1018R | 116-7 | [6 empty] | no |  | yes |  | 2014-01-08 |  | yes | 2014-01-08 |  | 1 or 2 socket servers (no blade/multisocket) | Rack-mount | B | no | no | no | 0 | no | no | 3 | Windows,Linux | Windows | Variable speed fan control based on power or thermal readings,Low power memory states,Low power I/O states,Processor or core reduced power states,Dynamic voltage and frequency scaling of processor(s) | Dynamic voltage and frequency scaling of processor(s) | Variable speed fan control based on power or thermal readings,Low power memory states,Low power I/O states,Processor or core reduced power states | [20 empty] | no |  | no |  | no |  | no | no | No | no | no | Yes | no | Yes | no | Yes | no | Yes | no | Yes | no | No | 1 | 8 | 128 |  |  | 116-7 Low-End |  | 1 | 8 | 16 | Intel | E5-2608L v4 | 1.6 | 4 | Skhynix | HMA42GR7AFR4N | 0.33 | 16 | 2 | 32 | 2 | 0 | Intel | Intel | I350 Gigabit Network Connection | Ethernet | 1 | 2 | Onboard | [14 empty] | no | Multi-Output | SuperMicro | Switching Power Supply | PWS-704P-1R | 750 | 2 | 2 | [8 empty] | no | 230 V | 114 | 73.31 | 50 |  | 39.23 | 194.16 | 50.94 | 41.31 | 31.72 | 34.45 | 32.18 | 15.89 | 44.74 | 385.56 | 1315.73 | 45.6 | 27.5 | 34.16 | 33.56 | 23.9 | 26.7 | 23.8 |  |  |  |  | 116-7 Min Power |  | 1 | 8 | 16 | Intel | E5-2608L v4 | 1.6 | 4 | Skhynix | HMA42GR7AFR4N | 0.33 | 16 | 1 | 16 | 1 | 0 | Intel | Intel | I350 Gigabit Network Connection | Ethernet | 1 | 2 | Onboard | [14 empty] | no | Multi-Output | SuperMicro | Switching Power Supply | PWS-704P-1R | 750 | 2 | 2 | [8 empty] | no | 230 V | 94 | 73 | 50 |  | 34.98 | 131.01 | 52.4 | 42.61 | 32.45 | 35.58 | 32.85 | 8.92 | 40.32 | 406.06 | 1326.31 | 41.47 | 27.2 | 34 | 34 | 23.8 | 23.8 | 26.3 |  |  |  |  | 116-7 Typical |  | 1 | 18 | 36 | Intel | E5-2695 v4 | 2.1 | 4 | Skhynix | HMA42GR7AFR4N | 0.33 | 16 | 4 | 64 | 7 | 0 | Intel | Intel | I350 Gigabit Network Connection | Ethernet | 1 | 2 | Onboard | [14 empty] | no | Multi-Output | SuperMicro | Switching Power Supply | PWS-704P-1R | 750 | 2 | 2 | [8 empty] | no | 230 V | 170 | 81.36 | 50 |  | 68.18 | 314.84 | 92.72 | 83.72 | 59.19 | 66.46 | 64.54 | 21.02 | 70.42 | 316.6 | 1018.22 | 74.95 | 37.4 | 45 | 35 | 24.1 | 24 | 27.4 | [24 empty] | Ethernet | 1 |  | Onboard | [14 empty] | no | Multi-Output | [14 empty] | no | 230 V | [26 empty] | 116-7 High-End |  | 1 | 12 | 24 | Intel | E5-2687W v4 | 3 | 4 | Skhynix | HMA42GR7AFR4N | 0.33 | 16 | 8 | 128 | 11 | 0 | Intel | Intel | I350 Gigabit Network Connection | Ethernet | 1 | 2 | Onboard | [14 empty] | no | Multi-Output | SuperMicro | Switching Power Supply | PWS-704P-1R | 750 | 2 | 2 | [8 empty] | no | 230 V | 250 | 86.57 | 50 |  | 52.79 | 252.3 | 73.04 | 68.5 | 47.19 | 54.67 | 52.67 | 17.84 | 55.51 | 309.89 | 1030.92 | 59.22 | 38.2 | 47.5 | 31.6 | 25.9 | 24.5 | 25.6 |  |  |  |  | 2017-01-27 | EPA
Supermicro | 1028U series | 119U-7 | 1028U | 119U-7 | [6 empty] | no |  | yes |  | 2014-08-01 |  | yes | 2014-08-01 |  | 1 or 2 socket servers (no blade/multisocket) | Rack-mount | D | no | no | no |  | no | no | 4 | Windows,Linux,Other | Windows | Variable speed fan control based on power or thermal readings,Low power memory states,Low power I/O states,Processor or core reduced power states,Dynamic voltage and frequency scaling of processor(s) | Dynamic voltage and frequency scaling of processor(s) | Variable speed fan control based on power or thermal readings,Low power memory states,Low power I/O states,Processor or core reduced power states | [20 empty] | no |  | no |  | no |  | no | no | No | no | no | Yes | no | No | no | Yes | no | Yes | no | Yes | no | No | 2 | 24 | 384 |  |  | 119U-7 Low End |  | 2 | 8 | 32 | Intel | E5-2608L v4 | 1.6 | 12 | Skhynix | HMA42GR7AFR4N | 0.33 | 16 | 8 | 128 | 3 | 0 | Intel | Intel | X540-AT2 | Ethernet | 1 | 4 | Onboard | [14 empty] | no | Multi-Output | SuperMicro | Switching Power Supply | PWS-715P-1R | 750 | 2 | 2 | [8 empty] | no | 230 V | 287 | 120.73 | 50 |  | 47.55 | 230.51 | 62.42 | 51.47 | 38.66 | 42.68 | 39.98 | 30.52 | 56.72 | 425.48 | 1071.73 | 54.66 | 22.3 | 255 | 227 | 23.7 | 24.5 | 25.5 |  |  |  |  | 119U-7 Min Power |  | 1 | 8 | 16 | Intel | E5-2608L v4 | 1.6 | 12 | Skhynix | HMA42GR7AFR4N | 0.33 | 16 | 8 | 128 | 2 | 0 | Intel | Intel | X540-AT2 | Ethernet | 1 | 4 | Onboard | [14 empty] | no | Multi-Output | SuperMicro | Switching Power Supply | PWS-715P-1R | 750 | 2 | 2 | [8 empty] | no | 230 V | 279 | 88.66 | 50 |  | 29.99 | 110.65 | 44.56 | 35.82 | 27.8 | 30.21 | 27.93 | 2.71 | 11.96 | 70.12 | 28.85 | 34.89 | 22 | 33.45 | 32.34 | 24.5 | 24.4 | 27.9 |  |  |  |  | 119U-7 Typical |  | 2 | 18 | 72 | Intel | E5-2695 v4 | 2.1 | 12 | Skhynix | HMA42GR7AFR4N | 0.33 | 16 | 16 | 256 | 3 | 4 | Intel | Intel | X540-AT2 | Ethernet | 1 | 4 | Onboard | [14 empty] | no | Multi-Output | SuperMicro | Switching Power Supply | PWS-751P-1R | 750 | 2 | 2 | [8 empty] | no | 230 V | 415 | 155.82 | 50 |  | 75.85 | 329.23 | 107.28 | 97.16 | 68.54 | 77.8 | 75.96 | 21.23 | 86.98 | 42.83 | 16.76 | 86.52 | 34.9 | 35 | 25 | 24.9 | 24.7 | 24.9 | [73 empty] | 0 | [12 empty] | 119U-7 High-End |  | 2 | 12 | 48 | Intel | E5-2687W v4 | 3 | 12 | Skhynix | HMA42GR7AFR4N | 0.33 | 16 | 24 | 384 | 3 | 8 | Intel | Intel | X540-AT2 | Ethernet | 1 | 4 | Onboard | [14 empty] | no | Multi-Output | SuperMicro | Switching Power Supply | PWS-715P-1R | 750 | 2 | 2 | [8 empty] | no | 230 V | 543 | 168.36 | 50 |  | 56.97 | 231.39 | 83.53 | 78.31 | 52.97 | 62.51 | 60.39 | 13.38 | 64.13 | 37.86 | 15.59 | 62.56 | 35.1 | 34.47 | 24.13 | 25.8 | 25 | 28.5 |  |  |  |  | 2017-01-27 | EPA
Supermicro | 2028TP series | 217-20 | 2028TP | 217-20 | [6 empty] | no |  | yes |  | 2014-09-01 |  | yes | 2014-09-01 |  | Multi-node servers | Multi-node | N/A | no | no | no | 4 | no | no | 1 | Windows,Linux | Windows | Variable speed fan control based on power or thermal readings,Low power memory states,Low power I/O states,Processor or core reduced power states,Dynamic voltage and frequency scaling of processor(s) | Dynamic voltage and frequency scaling of processor(s) | Variable speed fan control based on power or thermal readings,Low power memory states,Low power I/O states,Processor or core reduced power states | [20 empty] | no |  | no |  | no |  | no | no | No | no | no | Yes | no | No | no | Yes | no | Yes | no | Yes | no | No | 2 | 16 | 256 |  |  | 217-20 Low End |  | 2 | 6 | 12 | Intel | E5-2603 v4 | 1.7 | 8 | Skhynix | HMA42GR7AFR4N | 0.33 | 16 | 4 | 64 | 2 | 0 | Intel | Intel | I350 Gigabit Network Connection | Ethernet | 1 | 2 | Onboard | [14 empty] | no | Multi-Output | SuperMicro | Switching Power Supply | PWS-2K04A-1R | 2000 | 2 | 2 | [8 empty] | no | 230 V |  | 234.12 | 50 |  | 49.03 | 192.06 | 66.53 | 43.75 | 43.84 | 35.14 | 40.3 | 26.35 | 55.19 | 434.72 | 1507.18 | 49.84 | 19.1 | 951 | 73 | 23.4 | 23.3 | 23.3 |  |  |  |  | 217-20 Min Power |  | 1 | 14 | 28 | Intel | E5-2680 v4 | 2.4 | 8 | Skhynix | HMA42GR7AFR4N | 0.33 | 16 | 2 | 32 | 1 | 0 | Intel | Intel | I350 Gigabit Network Connection | Ethernet | 1 | 2 | Onboard | [14 empty] | no | Multi-Output | SuperMicro | Switching Power Supply | 2K04A-1R | 2000 | 2 | 2 | [8 empty] | no | 230 V |  | 164.45 | 50 |  | 41.22 | 171.44 | 56.34 | 35.67 | 37 | 28.78 | 33.23 | 23.64 | 48 | 647.94 | 2289.92 | 42.39 | 18.9 | 70 | 55 | 23.5 | 23.5 | 23.6 |  |  |  |  | 217-20 Typical |  | 2 | 14 | 56 | Intel | E5-2680 v4 | 2.4 | 8 | Skhynix | HMA42GR7AFR4N | 0.33 | 16 | 8 | 128 | 4 | 0 | Intel | Intel | I350 Gigabit Network Connection | Ethernet | 1 | 2 | Onboard | [14 empty] | no | Multi-Output | SuperMicro | Switching Power Supply | PWS-2K02P-1R | 2000 | 2 | 2 | [8 empty] | no | 230 V |  | 270.45 | 50 |  | 86.82 | 394.89 | 119.1 | 112.95 | 76.98 | 88.86 | 87.8 | 27.46 | 81.73 | 356.39 | 1081.3 | 95.8 | 29.1 | 978 | 72 | 23.2 | 23.3 | 19.1 | [86 empty] | 217-20 High-End |  | 2 | 14 | 56 | Intel | E5-2697 v3 | 2.6 | 8 | Skhynix | HMA42GR7AFR4N | 0.33 | 16 | 16 | 256 | 6 | 0 | Intel | Intel | I350 Gigabit Network Connection | Ethernet | 1 | 2 | Onboard | [14 empty] | no | Multi-Output | SuperMicro | Switching Power Supply | PWS-2K02P-1R | 2000 | 2 | 2 | [8 empty] | no | 230 V |  | 296.25 | 50 |  | 67.74 | 281.27 | 93 | 77.93 | 60.45 | 68.69 | 67.46 | 14.97 | 58.92 | 307.87 | 978.38 | 75.85 | 29.8 | 996 | 73 | 23.4 | 23.4 | 23.7 |  |  |  |  | 2017-01-27 | EPA
Supermicro | 2028U series | 219U-10 | 2028U | 219U-10 | [6 empty] | no |  | yes |  | 2014-01-01 |  | yes | 2014-01-01 |  | 1 or 2 socket servers (no blade/multisocket) | Rack-mount | D | no | no | no |  | no | no | 8 | Windows,Linux,Other | Windows | Variable speed fan control based on power or thermal readings,Low power memory states,Low power I/O states,Processor or core reduced power states,Dynamic voltage and frequency scaling of processor(s) | Dynamic voltage and frequency scaling of processor(s) | Variable speed fan control based on power or thermal readings,Low power memory states,Low power I/O states,Processor or core reduced power states | [20 empty] | no |  | no |  | no |  | no | no | No | no | no | Yes | no | No | no | Yes | no | Yes | no | Yes | no | No | 2 | 24 | 384 |  |  | 219U-10 Low End |  | 2 | 8 | 32 | Intel | E5-2608L v4 | 1.6 | 12 | Skhynix | HMA42GR7AFR4N | 0.33 | 16 | 4 | 64 | 1 | 8 | Intel | Intel | I350 Gigabit Network Connection | Ethernet | 1 | 4 | Onboard | [14 empty] | no | Multi-Output | SuperMicro | Switching Power Supply | PWS-1K02A-1R | 1000 | 2 | 2 | [8 empty] | no | 230 V | 335 | 133.52 | 50 |  | 43.98 | 214 | 57.58 | 47.2 | 35.64 | 39.15 | 36.88 | 40.07 | 75.64 | 49.48 | 20.23 | 50.83 | 34.8 | 47.65 | 28.39 | 23.8 | 23.8 | 26.2 |  |  |  |  | 219U-10 Min Power |  | 1 | 8 | 16 | Intel | E5-2608L v4 | 1.6 | 12 | Skhynix | HMA42GR7AFR4N | 0.33 | 16 | 1 | 16 | 1 | 0 | Intel | Intel | I350 Gigabit Network Connection | Ethernet | 1 | 4 | Onboard | [14 empty] | no | Multi-Output | SuperMicro | Switching Power Supply | 1K02A-1R | 1000 | 2 | 2 | [8 empty] | no | 230 V | 187 | 64.68 | 50 |  | 37.82 | 143.78 | 57.75 | 46.97 | 35.68 | 39.15 | 36.42 | 9.68 | 44.11 | 98.84 | 38.49 | 45.63 | 34.5 | 36.7 | 32.75 | 24.8 | 26.6 | 27 |  |  |  |  | 219U-10 Typical |  | 2 | 18 | 72 | Intel | E5-2695 v4 | 2.1 | 12 | Skhynix | HMA42GR7AFR4N | 0.33 | 16 | 16 | 256 | 1 | 16 | Intel | Intel | I350 Gigabit Network Connection | Ethernet | 1 | 4 | Onboard | [14 empty] | no | Multi-Output | SuperMicro | Switching Power Supply | PWS-1K02A-1R | 1000 | 2 | 2 | [8 empty] | no | 230 V | 495 | 205.3 | 50 |  | 69.65 | 300.49 | 98.27 | 88.22 | 62.91 | 71.02 | 68.9 | 19.76 | 80.91 | 35.58 | 14.39 | 79.25 | 34.6 | 77 | 35 | 25.6 | 26.8 | 24.6 | [86 empty] | 219U-10 High-End |  | 2 | 12 | 48 | Intel | E5-2687W v4 | 3 | 12 | Skhynix | HMA42GR7AFR4N | 0.33 | 16 | 24 | 384 | 2 | 8 | Intel | Intel | I350 Gigabit Network Connection | Ethernet | 1 | 4 | Onboard | [14 empty] | no | Multi-Output | SuperMicro | Switching Power Supply | 1K02A-1R | 1000 | 2 | 2 | [8 empty] | no | 230 V | 535 | 255.14 | 50 |  | 51.58 | 206.91 | 74.79 | 68.77 | 47.47 | 55.44 | 53.17 | 12.29 | 59.65 | 31.02 | 12.49 | 56.5 | 34.9 | 55.05 | 32.24 | 23.8 | 23.8 | 23.9 |  |  |  |  | 2017-01-27 | EPA
Supermicro | 5038A series | 732-9 | 5038A series | 732-9 | [6 empty] | no |  | yes |  | 2015-05-01 |  | yes | 2015-05-01 |  | 1 or 2 socket servers (no blade/multisocket) | Tower/Pedestal | A | no | no | no |  | no | no | 1 | Windows | Windows | Variable speed fan control based on power or thermal readings,None,Power capping,Low power memory states,Low power I/O states,Other,Processor or core reduced power states,Dynamic voltage and frequency | Variable speed fan control based on power or thermal readings,None,Power capping,Low power memory states,Low power I/O states,Other,Processor or core reduced power states,Dynamic voltage and frequency | N/A | [20 empty] | no |  | no |  | no |  | no | no | Yes | no | no | Yes | no | Yes | no | Yes | no | Yes | no | Yes | no | No | 1 | 8 | 128 |  |  | 5038A series |  | 1 | 8 | 16 | Intel | E5-2608L v4 | 1.6 | 4 | SKhynix | HMA42GR7AFR4N-UH | 2.4 | 16 | 2 | 32 | 0 | 1 | Intel | Intel | I350 | Ethernet | 1 | 1 | Onboard | [14 empty] | no | Single-Output | Supermicro | PWS-903-PQ | PWS-903-PQ | 860 | 1 | 0 | [8 empty] | no | 115 V | 76 | 60.47 | 60 |  | 45.84 | 261.26 | 58.68 | 43.37 | 42.84 | 39.68 | 36.69 | 17.54 | 55.53 | 67.93 | 23.54 | 45.46 | 5 | 51.5 | 10.13 | 24.89 | 24.15 | 23.99 |  |  |  |  | 5038A series |  | 1 | 8 | 16 | Intel | E5-2608L v4 | 1.6 | 4 | SKhynix | HMA42GR7AFR4N-UH | 2.4 | 16 | 1 | 16 | 0 | 1 | Intel | Intel | I350 | Ethernet | 1 | 1 | Onboard | [14 empty] | no | Single-Output | Supermicro | PWS-903-PQ | PWS-903-PQ | 860 | 1 | 0 | [8 empty] | no | 115 V | 76 | 60.47 | 60 |  | 45.29 | 197.48 | 60.56 | 40.99 | 44 | 44.75 | 38.04 | 9.88 | 49.34 | 68.8 | 23.83 | 42.64 | 5 | 51.5 | 10.13 | 24.9 | 24.13 | 23.98 |  |  |  |  | 5038A series |  | 1 | 14 | 28 | Intel | E5-2695 v3 | 2.3 | 4 | SKhynix | HMA42GR7AFR4N-UH | 2.4 | 16 | 4 | 64 | 0 | 2 | Intel | Intel | I350 | Ethernet | 1 | 1 | Onboard | [14 empty] | no | Single-Output | Supermicro | PWS-903-PQ | PWS-903-PQ | 860 | 1 | 0 | [8 empty] | no | 115 V | 108 | 69.59 | 60 |  | 67.8 | 375.16 | 86.86 | 75.8 | 67.18 | 66.75 | 64.42 | 22.12 | 68.75 | 115.37 | 40.3 | 63.57 | 7.99 | 51.75 | 10.15 | 24.89 | 24.16 | 23.98 |  |  |  |  | 5038A series | [81 empty] | 5038A Series |  | 1 | 12 | 24 | Intel | E5-2687W v4 | 3 | 4 | SKhynix | HMA42GR7AFR4N-UH | 2.4 | 16 | 8 | 128 | 0 | 4 | Intel | Intel | I350 | Ethernet | 1 | 1 | Onboard | [14 empty] | no | Single-Output | Supermicro | PWS-903-PQ | PWS-903-PQ | 860 | 1 | 0 | [8 empty] | no | 115 V | 172 | 91.7 | 60 |  | 54.63 | 303.13 | 71.12 | 53.36 | 54.01 | 51.97 | 51.25 | 15.11 | 60.35 | 171.32 | 60.01 | 49.24 |  | 51.8 | 10.18 | 24.89 | 24.15 | 23.97 |  |  |  |  | 2016-01-06 | EPA
Supermicro | 6018R-TDTPR series | 815-5 | 6018R-TDTPR series | 815-5 | [6 empty] | no |  | yes |  | 2015-03-01 |  | yes | 2015-03-01 |  | 1 or 2 socket servers (no blade/multisocket) | Rack-mount | C | no | no | no |  | no | no | 1 | Windows | Windows | Variable speed fan control based on power or thermal readings,None,Power capping,Low power memory states,Low power I/O states,Other,Processor or core reduced power states,Dynamic voltage and frequency | Variable speed fan control based on power or thermal readings,None,Power capping,Low power memory states,Low power I/O states,Other,Processor or core reduced power states,Dynamic voltage and frequency | N/A | [20 empty] | no |  | no |  | no |  | no | no | Yes | no | no | Yes | no | Yes | no | Yes | no | Yes | no | Yes | no | No | 2 | 8 | 128 |  |  | 6018R-TDTPR series |  | 2 | 8 | 32 | Intel | E5-2608L v4 | 1.6 | 4 | SKhynix | HMA42GR7AFR4N-UH | 2.4 | 16 | 2 | 32 | 1 | 1 | Intel | Intel | I350 | Ethernet | 1 | 0 | Onboard | Intel | Intel | 82599 | Ethernet | 10 | 2 | Onboard | [7 empty] | no | Single-Output | Supermicro | PWS-504P-1R | PWS-504P-1R | 500 | 2 | 1 | [8 empty] | no | 115 V | 157 | 78.82 | 60 |  | 52.71 | 203.08 | 79.41 | 66.75 | 49.27 | 55.12 | 51.37 | 12.73 | 61.13 | 180.34 | 204.79 | 63.76 | 5 | 57.91 | 12.1 | 24.31 | 23.75 | 23.55 |  |  |  |  | 6018R-TDTPR series |  | 2 | 8 | 32 | Intel | E5-2608L v4 | 1.6 | 4 | SKhynix | HMA42GR7AFR4N-UH | 2.4 | 16 | 2 | 32 | 1 | 1 | Intel | Intel | I350 | Ethernet | 1 | 0 | Onboard | Intel | Intel | 82599 | Ethernet | 10 | 2 | Onboard | [7 empty] | no | Single-Output | Supermicro | PWS-504P-1R | PWS-504P-1R | 500 | 2 | 1 | [8 empty] | no | 115 V | 157 | 78.28 | 60 |  | 52.78 | 202.91 | 79.54 | 55.04 | 49.42 | 66.72 | 51.39 | 12.71 | 61.22 | 179.61 | 207.21 | 63.83 | 5 | 57.91 | 12.1 | 24.3 | 23.95 | 23.65 |  |  |  |  | 6018R-TDTPR series |  | 2 | 14 | 56 | Intel | E5-2695 v3 | 2.3 | 4 | SKhynix | HMA42GR7AFR4N-UH | 2.4 | 16 | 4 | 64 | 1 | 2 | Intel | Intel | I350 | Ethernet | 1 | 0 | Onboard | Intel | Intel | 82599 | Ethernet | 10 | 2 | Onboard | [7 empty] | no | Single-Output | Supermicro | PWS-504P-1R | PWS-504P-1R | 500 | 2 | 1 | [8 empty] | no | 115 V | 189 | 94.19 | 60 |  | 71.24 | 269.71 | 103.54 | 103.6 | 67.81 | 82.33 | 79.29 | 15.06 | 65.94 | 196.14 | 181.69 | 83.32 | 7.96 | 57.92 | 12.08 | 24.25 | 23.89 | 23.67 |  |  |  |  | 6018R-TDTPR series | [83 empty] | 2 | 12 | 48 | Intel | E5-2687W v4 | 3 | 4 | SKhynix | HMA42GR7AFR4N-UH | 2.4 | 16 | 8 | 128 | 1 | 4 | Intel | Intel | I350 | Ethernet | 1 | 0 | Onboard | Intel | Intel | 82599 | Ethernet | [10 empty] | no | Single-Output | Supermicro | PWS-504P-1R | PWS-504P-1R | 500 | 2 | 1 | [8 empty] | no | 115 V | 253 | 119.62 | 60 |  | 65.92 | 295.65 | 89.35 | 74.21 | 58.06 | 67.82 | 64.31 | 20.33 | 62.1 | 233.26 | 167.12 | 71.31 |  | 57.93 | 12.12 | 24.15 | 23.9 | 23.5 |  |  |  |  | 2016-01-06 | EPA
Supermicro | 6028TP series | 827-20 | 6028TP | 827-20 | [6 empty] | no |  | yes |  | 2014-08-01 |  | yes | 2014-08-01 |  | Multi-node servers | Multi-node | N/A | no | no | no | 4 | no | no | 2 | Windows,Linux | Windows | Variable speed fan control based on power or thermal readings,Low power memory states,Low power I/O states,Processor or core reduced power states,Dynamic voltage and frequency scaling of processor(s) | Dynamic voltage and frequency scaling of processor(s) | Variable speed fan control based on power or thermal readings,Low power memory states,Low power I/O states,Processor or core reduced power states | [20 empty] | no |  | no |  | no |  | no | no | No | no | no | Yes | no | No | no | Yes | no | Yes | no | Yes | no | No | 2 | 16 | 256 |  |  | 827-20 Low End |  | 2 | 6 | 12 | Intel | E5-2603 v4 | 1.7 | 8 | Skhynix | HMA42GR7AFR4N | 0.33 | 16 | 4 | 64 | 0 | 2 | Intel | Intel | I350 Gigabit Network Connection | Ethernet | 1 | 2 | Onboard | [14 empty] | no | Multi-Output | SuperMicro | Switching Power Supply | PWS-2K04A-1R | 2000 | 2 | 2 | [8 empty] | no | 230 V |  | 262.34 | 50 |  | 45.33 | 176.34 | 61.22 | 39.92 | 40.28 | 32.16 | 36.87 | 23.96 | 50.32 | 26.4 | 17.37 | 45.82 | 23.9 | 175.3 | 168.81 | 23.7 | 23.5 | 23.8 |  |  |  |  | 827-20 Min Power |  | 1 | 6 | 6 | Intel | E5-2603 v4 | 1.7 | 8 | Skhynix | HMA42GR7AFR4N | 0.33 | 16 | 2 | 32 | 0 | 1 | Intel | Intel | I350 Gigabit Network Connection | Ethernet | 1 | 2 | Onboard | [14 empty] | no | Multi-Output | SuperMicro | Switching Power Supply | PWS-2K02P-1R | 2000 | 2 | 2 | [8 empty] | no | 230 V |  | 179.98 | 50 |  | 41.64 | 173.49 | 56.27 | 36.71 | 37.45 | 29.56 | 33.9 | 23.16 | 46.73 | 42.28 | 25.77 | 43.06 | 23.6 | 169.73 | 165.77 | 23.5 | 23.8 | 23.4 |  |  |  |  | 827-20 Typical |  | 2 | 14 | 56 | Intel | E5-2680 v4 | 2.4 | 8 | Skhynix | HMA42GR7AFR4N | 0.33 | 16 | 8 | 128 | 0 | 3 | Intel | Intel | I350 Gigabit Network Connection | Ethernet | 1 | 2 | Onboard | [14 empty] | no | Multi-Output | SuperMicro | Switching Power Supply | PWS-2K02P-1R | 2000 | 2 | 2 | [8 empty] | no | 230 V |  | 320.98 | 50 |  | 77.78 | 356.37 | 107.04 | 100.99 | 69.48 | 79.64 | 79.09 | 25.04 | 73.59 | 20.69 | 13.7 | 85.62 | 33.8 | 184 | 170 | 23.9 | 23.6 | 23.8 | [86 empty] | 827-20 High-End |  | 2 | 14 | 56 | Intel | E5-2697 v3 | 2.6 | 8 | Skhynix | HMA42GR7AFR4N | 0.33 | 16 | 16 | 256 | 0 | 3 | Intel | Intel | I350 Gigabit Network Connection | Ethernet | 1 | 2 | Onboard | [14 empty] | no | Multi-Output | SuperMicro | Switching Power Supply | PWS-2K02P-1R | 2000 | 2 | 2 | [8 empty] | no | 230 V |  | 335 | 50 |  | 63.42 | 266.59 | 87.52 | 73 | 56.97 | 64.16 | 63.23 | 14.14 | 56.68 | 19.68 | 13.05 | 70.92 | 34.1 | 943.66 | 814.84 | 24 | 23.3 | 23.9 |  |  |  |  | 2017-01-27 | EPA
Supermicro | 7038A series | 732-9 | 7038A series | 732-9 | [6 empty] | no |  | yes |  | 2014-08-01 |  | yes | 2014-08-01 |  | 1 or 2 socket servers (no blade/multisocket) | Tower/Pedestal | C | no | no | no |  | no | no | 1 | Windows | Windows | Variable speed fan control based on power or thermal readings,None,Power capping,Low power memory states,Low power I/O states,Other,Processor or core reduced power states,Dynamic voltage and frequency | Variable speed fan control based on power or thermal readings,None,Power capping,Low power memory states,Low power I/O states,Other,Processor or core reduced power states,Dynamic voltage and frequency | N/A | [20 empty] | no |  | no |  | no |  | no | no | Yes | no | no | Yes | no | Yes | no | Yes | no | Yes | no | Yes | no | No | 2 | 16 | 256 |  |  | 7038A series |  | 2 | 8 | 32 | Intel | E5-2608L v4 | 1.6 | 4 | SKhynix | HMA42GR7AFR4N-UH | 2.4 | 16 | 4 | 64 | 0 | 1 | Intel | Intel | I350 | Ethernet | 1 | 1 | Onboard | [14 empty] | no | Single-Output | Supermicro | PWS-903-PQ | PWS-903-PQ | 860 | 1 | 0 | [8 empty] | no | 115 V | 145 | 82.56 | 60 |  | 49.16 | 292.16 | 66.48 | 50.06 | 49.22 | 45.27 | 42.54 | 20.53 | 68.52 | 23.92 | 12.59 | 51.57 | 5 | 51.54 | 10.15 | 24.78 | 24.15 | 23.81 |  |  |  |  | 7038A series |  | 2 | 8 | 32 | Intel | E5-2608L v4 | 1.6 | 4 | SKhynix | HMA42GR7AFR4N-UH | 2.4 | 16 | 2 | 32 | 0 | 1 | Intel | Intel | I350 | Ethernet | 1 | 1 | Onboard | [14 empty] | no | Single-Output | Supermicro | PWS-903-PQ | PWS-903-PQ | 860 | 1 | 0 | [8 empty] | no | 115 V | 121 | 81.88 | 60 |  | 49.47 | 228.61 | 67.93 | 46.7 | 50.5 | 51.63 | 43.79 | 11.77 | 62.33 | 54.26 | 19.03 | 48.67 | 5 | 51.54 | 10.15 | 24.8 | 24.18 | 23.83 |  |  |  |  | 7038A series |  | 2 | 14 | 56 | Intel | E5-2695 v3 | 2.3 | 4 | SKhynix | HMA42GR7AFR4N-UH | 2.4 | 16 | 8 | 128 | 0 | 2 | Intel | [20 empty] | no | Single-Output | Supermicro | PWS-903-PQ | PWS-903-PQ | 860 | 1 | 0 | [8 empty] | no | 115 V | 201 | 93.84 | 60 |  | 60.31 | 360.07 | 79.37 | 73.15 | 63.69 | 64.08 | 62.93 | 23.97 | 75.04 | 42.86 | 14.38 | 60.24 | 7.97 | 51.76 | 10.19 | 24.82 | 24.18 | 23.85 | [86 empty] | 7038A Series |  | 2 | 12 | 48 | Intel | E5-2687W v4 | 3 | 4 | SKhynix | HMA42GR7AFR4N-UH | 2.4 | 16 | 16 | 256 | 0 | 4 | Intel | Intel | I350 | Ethernet | 1 | 1 | Onboard | [14 empty] | no | Single-Output | Supermicro | PWS-903-PQ | PWS-903-PQ | 860 | 1 | 0 | [8 empty] | no | 115 V | 313 | 113.96 | 60 |  | 49.38 | 307.12 | 72.69 | 55.28 | 55.19 | 54.43 | 53.08 | 17.19 | 71.14 | 90.26 | 32.46 | 49.31 | 10.57 | 51.81 | 10.22 | 24.8 | 24.13 | 23.81 |  |  |  |  | 2016-01-06 | EPA
Unify | OpenScape | 4000 EcoServer | OpenScape | 4000 EcoServer | [6 empty] | no |  | yes |  | 2015-01-01 |  | yes | 2015-01-01 |  | 1 or 2 socket servers (no blade/multisocket) | Rack-mount | B | no | no | no |  | no | no | 0 | Windows,Linux | Linux | Variable speed fan control based on power or thermal readings,Power capping,Low power I/O states,Processor or core reduced power states,Dynamic voltage and frequency scaling of processor(s) | Variable speed fan control based on power or thermal readings,Processor or core reduced power states,Dynamic voltage and frequency scaling of processor(s) | Power capping,Low power I/O states | [20 empty] | no |  | no |  | no |  | no | no | No | no | no | No | no | Yes | no | No | no | No | no | No | no | No | 1 | 2 | 16 | [95 empty] | 0 | [70 empty] | OpenScape 4000 |  | 1 | 2 | 4 | Intel | Core i3-4330TE | 2.4 | 2 | Transcent | TS512MLK72V6N | 1.6 | 4 | 2 | 8 | 2 | 0 | Intel | Intel | I211AT | Ethernet | 1 | 1 | Onboard | Intel | Intel | I217 | Ethernet | 1 | 1 | Onboard | [7 empty] | no | Single-Output | Inpotron GmbH | 0261 AC/DC | 0261 AC/DC | 120 | 2 | 1 | [8 empty] | no | 230 V | 96 | 18.1 | 50 |  | 45.95 | 34.24 | 55.99 | 45.18 | 38.76 | 50.89 | 39.47 | 30.7 | 44.59 | 1607.74 | 5810.77 | 51.63 | 10 | 20 | 5 | 40 | 40 | 40 | [73 empty] | 0 | [94 empty] | 2014-08-14 | EPA
Unify | OpenScape 4000 Branch | OpenScape 4000 Branch | OpenScape 4000 Branch | OpenScape 4000 Branch | [6 empty] | no |  | yes |  | 2016-07-01 |  | yes | 2016-07-01 |  | 1 or 2 socket servers (no blade/multisocket) | Rack-mount | B | no | no | no |  | no | no | 3 | Windows,Linux | Linux | Variable speed fan control based on power or thermal readings,Power capping,Low power I/O states,Processor or core reduced power states,Dynamic voltage and frequency scaling of processor(s) | Variable speed fan control based on power or thermal readings,Processor or core reduced power states,Dynamic voltage and frequency scaling of processor(s) | Power capping,Low power I/O states | [20 empty] | no |  | no |  | no |  | no | no | No | no | no | No | no | Yes | no | No | no | No | no | No | no | No | 1 | 2 | 16 | [166 empty] | OpenScape 4000 Branch |  | 1 | 2 | 4 | Intel | Core i3-4330TE | 2.4 | 2 | Memphis | D3DI1G464G-B58IA | 1.6 | 8 | 1 | 8 | 1 | 0 | Intel | Intel | I211AT | Ethernet | 1 | 1 | Onboard | Intel | Intel | I217 | Ethernet | 1 | 1 | Onboard | [7 empty] | no | Single-Output | Inpotron GmbH | 0261-05A | 0261-05A | 120 | 2 | 1 | [8 empty] | no | 230 V | 88 | 29.9 | 50 |  | 33.37 | 26.09 | 44.41 | 34.33 | 29.83 | 31.41 | 30.12 | 670.18 | 3073.07 | 39.69 | 19.3 | 38.46 | 5 | 34 | 34 | 22.5 | 25 | 26.5 | [168 empty] | 2016-07-20 | EPA
Veritas | NetBackup | NetBackup 5330 | NetBackup | NetBackup 5330 |  | ,NetBackup 5030,; ,NetBackup 5230,; ,Velocity 7330, |  |  |  |  | no |  | yes |  | 2014-11-01 |  | yes | 2014-11-01 |  | 1 or 2 socket servers (no blade/multisocket) | Rack-mount | D | no | no | no |  | no | no | 6 | Windows,Linux | Windows | Variable speed fan control based on power or thermal readings,Power capping,Low power I/O states,Other,Processor or core reduced power states,Dynamic voltage and frequency scaling of processor(s) | Variable speed fan control based on power or thermal readings,Power capping,Low power I/O states,Other,Processor or core reduced power states,Dynamic voltage and frequency scaling of processor(s) | Power capping | Intel® Efficient Power Technology | no | no | Intel® Intelligent Power Technology | no | no | [13 empty] | Enhanced Intel® Speedstep Technology (EIST), Intel® Intelligent Power Technology (Processor C6 State) | no | Intel® Rapid Storage Technology | no | Dynamic clock gating with self refresh mode | no | PCI Link State Power Management | no | no | No | no | no | No | no | Yes | no | No | no | No | no | No | no | No | 2 | 24 | 768 |  |  | NBU5230 |  | 2 | 6 | 24 | Intel | E5-2620 | 2 | 24 | Ventura | D3-0MM104SV-999 | 1.33 | 8 | 16 | 128 | 0 | 10 | Intel | Intel | RS25SB008 | External RAID/SAD Controllers | 6 | 2 | Add-in | Qlogic | Qlogic | QLE2562 | Fibre Channel | 8 | 2 | Add-in | Intel | Intel | EX520DA2G2P5 | Ethernet | 10 | 2 | Add-in | no | Multi-Output | Delta Electronics | DPS-750XB | DPS-750XB | 750 | 2 | 2 | [8 empty] | no | 115 V | 363 | 233.71 | 60 |  | 22.85 | 17.4 | 17.11 | 23.54 | 16.73 | 21.55 | 15.48 | 46.56 | 92.82 | 136.03 | 75.49 | 25.36 | 18 | 60 | 34 | 23.2 | 23.4 | 21.8 |  |  |  |  | NBU5230 |  | 2 | 6 | 24 | Intel | E5-2620 | 2 | 24 | Ventura | D3-0MM104SV-999 | 1.33 | 8 | 16 | 128 | 0 | 10 | [21 empty] | no | Multi-Output | Delta Electronics | DPS-750XB | DPS-750XB | 750 | 2 | 2 | [8 empty] | no | 115 V | 339 | 206.35 | 60 |  | 23.71 | 18.06 | 17.85 | 24.69 | 17.65 | 24 | 17.18 | 50.02 | 100.82 | 153.83 | 85.94 | 28.18 | 13.61 | 40 | 34 | 23 | 23.2 | 21.9 |  |  |  |  | NBU5330 |  | 2 | 10 | 40 | Intel | E5-2690 V2 | 3 | 24 | Ventura | D3-62NA104SV-11 | 1.6 | 16 | 24 | 384 | 0 | 8 | QLogic | QLogic | QLE2562 | Fibre Channel | 8 | 8 | Add-in | QLogic | QLogic | QLE2672 | Fibre Channel | 16 | 4 | Add-in | [7 empty] | no | Multi-Output | Delta Electronics | DPS-750XB | DPS-750XB | 750 | 2 | 2 | [8 empty] | no | 115 V | 559 | 225.16 | 60 |  | 32.79 | 29.65 | 30.28 | 43.08 | 27.07 | 37.5 | 34.37 | 51.85 | 244.26 | 122.15 | 58.9 | 32.93 | 18.25 | 60 | 34 | 24.5 | 23.8 | 22.1 |  |  |  |  | NBU5330 |  | 2 | 10 | 40 | Intel | E5-2690 V2 | 3 | 24 | Ventura | D3-62NA104SV-11 | 1.6 | 16 | 24 | 384 | 0 | 8 | QLogic | QLogic | QLE2562 | Fibre Channel | 8 | 4 | Add-in | Intel | Intel | EX520DA2G2P5 | Ethernet | 10,000 | 8 | Add-in | [7 empty] | no | Multi-Output | Delta Electronics | DPS-750XB | DPS-750XB | 750 | 2 | 2 | [8 empty] | no | 115 V | 595 | 237.8 | 60 |  | 32.76 | 29.65 | 30.02 | 42.47 | 27.68 | 37.54 | 33.87 | 51.41 | 242.35 | 126.24 | 60.79 | 36.85 | 17.34 | 64 | 34 | 23.7 | 23.4 | 22.1 |  |  |  |  | NBU5330 |  | 2 | 10 | 40 | Intel | E5-2690 V2 | 3 | 24 | Ventura | D3-62NA104SV-11 | 1.6 | 16 | 24 | 384 | 0 | 8 | QLogic | QLogic | QLE2562 | Fibre Channel | 8 | 4 | Add-in | QLogic | QLogic | QLE2672 | Fibre Channel |  |  |  | Intel | Intel | EX520DA2G2P5 | Ethernet |  | 4 | Add-in | no | Multi-Output | Delta Electronics | DPS-750XB | DPS-750XB | 750 | 2 | 2 | [8 empty] | no | 115 V | 595 | 226.49 | 60 |  | 31.93 | 29.17 | 29.41 | 41.65 | 26.95 | 36.43 | 33.25 | 50.61 | 237.99 | 123.3 | 59.23 | 36.1 | 17.77 | 64 | 34 | 23.4 | 23.5 | 21.9 |  |  |  |  | 2015-01-23 | EPA
Veritas | NetBackup 5240 | NetBackup 5240 | NetBackup 5240 | NetBackup 5240 | [6 empty] | no |  | yes |  | 2016-07-01 |  | yes | 2016-07-01 |  | 1 or 2 socket servers (no blade/multisocket) | Rack-mount | D | no | no | no |  | no | no | 8 | Windows,Linux | Windows | Variable speed fan control based on power or thermal readings,Power capping,Low power I/O states,Other,Processor or core reduced power states,Dynamic voltage and frequency scaling of processor(s) | Variable speed fan control based on power or thermal readings,Power capping,Low power I/O states,Other,Processor or core reduced power states,Dynamic voltage and frequency scaling of processor(s) | Power capping | Intel® Efficient Power Technology | no | no | [16 empty] | Enhanced Intel® Speedstep Technology (EIST), Intel® Intelligent Power Technology (Processor C6 State) | no | Intel® Rapid Storage Technology | no | Dynamic clock gating with self refresh mode | no | PCI Link State Power Management | no | no | No | no | no | No | no | Yes | no | No | no | No | no | No | no | No | 2 | 24 | 1536 | [166 empty] | NetBackup 5240 |  | 2 | 4 | 16 | Intel | Xeon E5-2637 v3 | 3.5 | 24 | Ventura Technology Group* | D4-62JA402SV-15 | 2.13 | 16 | 8 | 128 | 2 | 12 | Intel | Intel | I350-T4V2 | Ethernet | 16 | 4 | Add-in | Qlogic | Qlogic | QLE2562 | Fibre Channel | 8 | 2 | Add-in | Qlogic | Qlogic | QLE2672 | Fibre Channel | 16 | 2 | Add-in | no | Multi-Output | Intel (Flextronics) | Redundant Power Supply Module for Servers | S-1100ADU00-201 | 1100 | 2 | 2 | [8 empty] | no | 115 V | 471 | 284.2 | 60 |  | 17.83 | 14.07 | 14.25 | 17.89 | 15.12 | 16.42 | 15.63 | 297.28 | 749.07 | 22.15 | 57.2 | 93.27 | 18.59 | 50 | 20 | 23.36 | 23.55 | 22.1 | [168 empty] | 2015-09-29 | EPA
Veritas Technologies LLC | eDiscovery | 8100 | PowerEdge R730 | E31S | [6 empty] | no |  | yes |  | 2016-01-18 |  | yes | 2016-01-18 |  | 1 or 2 socket servers (no blade/multisocket) | Rack-mount | D | no | no | no |  | no | no | 0 | Windows | Windows | Variable speed fan control based on power or thermal readings,Power capping,Low power memory states,Low power I/O states,Processor or core reduced power states,Dynamic voltage and frequency scaling of | Variable speed fan control based on power or thermal readings,Power capping,Low power memory states,Low power I/O states,Processor or core reduced power states,Dynamic voltage and frequency scaling of | N/A | [42 empty] | 2 | 24 | 768 | [166 empty] | E31S-ES3 |  | 2 | 8 | 16 | Intel | E5-2640 v3 | 2.6 | 0 | HYNX | HMA42GR7MFR4N | 1.6 | 16 | 8 | 128 | 0 | 4 | Broadcom | Broadcom | 5720 QP rNDC 1G BASE-T | Ethernet | 1 | 4 | Add-in | DELL | DELL | iDRAC - Enterprise | Ethernet | 1 | 1 | Add-in | Intel | intel | 10G 2P X520 | Ethernet | 10 | 2 | Add-in | no | Single-Output | Liteon | Liteon L750E-S1 | L750E-S1 | 750 | 2 | 1 | [8 empty] | no | 230 V | 301 | 115.3 | 60 |  | 56.2 | 258.9 | 71 | 58 | 46.6 | 52.2 | 50.1 | 93.29 | 239.39 | 75.7 | 56.5 | 67.4 | 10 | 129.4 | 25.4 | 21.4 | 22.2 | 22.2 | [168 empty] | 2016-06-02 | EPA | bar: no no; no no; no no; no no to No No
Veritas Technologies LLC | eDiscovery | 8200 | PowerEdge R730 | E31S | [6 empty] | no |  | yes |  | 2016-01-18 |  | yes | 2016-01-18 |  | 1 or 2 socket servers (no blade/multisocket) | Rack-mount | D | no | no | no |  | no | no | 0 | Windows | Windows | Variable speed fan control based on power or thermal readings,Power capping,Low power memory states,Low power I/O states,Processor or core reduced power states,Dynamic voltage and frequency scaling of | Variable speed fan control based on power or thermal readings,Power capping,Low power memory states,Low power I/O states,Processor or core reduced power states,Dynamic voltage and frequency scaling of | N/A | [42 empty] | 2 | 24 | 768 | [166 empty] | E31S-ES3 |  | 2 | 8 | 16 | Intel | E5-2640 v3 | 2.6 | 0 | HYNX | HMA42GR7MFR4N | 1.6 | 16 | 8 | 128 | 0 | 4 | Broadcom | Broadcom | 5720 QP rNDC 1G BASE-T | Ethernet | 1 | 4 | Add-in | DELL | DELL | iDRAC - Enterprise | Ethernet | 1 | 1 | Add-in | Intel | intel | 10G 2P X520 | Ethernet | 10 | 2 | Add-in | no | Single-Output | Liteon | Liteon L750E-S1 | L750E-S1 | 750 | 2 | 1 | [8 empty] | no | 230 V | 301 | 115.3 | 60 |  | 56.2 | 258.9 | 71 | 58 | 46.6 | 52.2 | 50.1 | 93.29 | 239.39 | 75.7 | 56.5 | 67.4 | 10 | 129.4 | 25.4 | 21.4 | 22.2 | 22.2 | [168 empty] | 2016-06-02 | EPA | bar: no no; no no; no no; no no to No No