## Sheet1
STANDARD CALCULATION VALUES v.1.0 | [10 empty] | LHV | Fuel | Transport exhaust |  |  | Source
| parameter: | GWP | GHG emission coefficient | [7 empty] | MJ/kg | efficiency | gas emissions
| unit: | gCO2,eq / g | gCO2/kg | gCH4/kg | gN2O/kg | gCO2-eq/kg | gCO2/MJ | gCH4/MJ | gN2O/MJ | gCO2-eq/MJ | (at 0% water, | MJ/t.km | gCH4/t.km | gN2O/t.km | gCO2eq/t.km
unless otherwise stated)
Global Warming Potentials (GWP's)
| CO2 | 1 | [13 empty] | RED Annex V.C.5
| CH4 | 23 | [13 empty] | RED Annex V.C.5
| N2O | 296 | [13 empty] | RED Annex V.C.5
Agro inputs
| N-fertiliser (kg N) |  | 2827.0049 | 8.6788 | 9.6418 | 5880.5901 | [9 empty] | JEC E3-database (version 31-7-2008)
| P2O5-fertiliser (kg P2O5) |  | 964.8865 | 1.331 | 0.0515 | 1010.7435 | [9 empty] | JEC E3-database (version 31-7-2008)
| K2O-fertiliser (kg K2O) |  | 536.3109 | 1.5709 | 0.0123 | 576.0824 | [9 empty] | JEC E3-database (version 31-7-2008)
| CaO-fertiliser (kg CaO) |  | 119.116 | 0.2159 | 0.0183 | 129.4985 | [9 empty] | JEC E3-database (version 31-7-2008)
| Pesticides |  | 9886.502 | 25.5271 | 1.6814 | 10971.3197 | [9 empty] | JEC E3-database (version 31-7-2008)
| Seeds- corn |  | 0 | 0 | 0 | 0 | [9 empty] | JEC E3-database (version 31-7-2008)
| Seeds- rapeseed |  | 412.0811 | 0.9127 | 1.0028 | 729.902 | [9 empty] | JEC E3-database (version 31-7-2008)
| Seeds- soy bean |  | 0 | 0 | 0 | 0 | [9 empty] | JEC E3-database (version 31-7-2008)
| Seeds- sugarbeet |  | 2187.7141 | 4.6004 | 4.212 | 3540.2753 | [9 empty] | JEC E3-database (version 31-7-2008)
| Seeds- sugarcane |  | 1.6398 | 0.0001 | 0 | 1.6421 | [9 empty] | JEC E3-database (version 31-7-2008)
| Seeds- sunflower |  | 412.0811 | 0.9127 | 1.0028 | 729.902 | [9 empty] | JEC E3-database (version 31-7-2008)
| Seeds- wheat |  | 151.0557 | 0.2771 | 0.4003 | 275.9178 | [9 empty] | JEC E3-database (version 31-7-2008)
Residues (feedstock or input)
| EFB compost (palm oil) |  | 0 | 0 | 0 | 0
| Filter mud cake |  | 0 | 0 | 0 | 0
| Manure |  | 0 | 0 | 0 | 0 |  |  |  |  | 10 |  |  |  |  | JEC E3-database (version 31-7-2008)
| Vinasse |  | 0 | 0 | 0 | 0
Fuels- gasses
| Natural gas (4000 km, Russian NG quality) | [5 empty] | 61.5751 | 0.19814 | 0.00022222 | 66.1981 | [5 empty] | JEC E3-database (version 31-7-2008)
| Natural gas (4000 km, EU Mix qualilty) | [5 empty] | 62.964 | 0.19814 | 0.00022222 | 67.587 | [5 empty] | JEC E3-database (version 31-7-2008)
| Methane | [9 empty] | 50 |  |  |  |  | JEC E3-database (version 31-7-2008)
Fuels- liquids (also conversion inputs)
| Diesel | [5 empty] | 87.6389 | 0 | 0 | 87.6389 | 43.1 |  |  |  |  | JEC E3-database (version 31-7-2008)
| Gasoline | [9 empty] | 43.2 |  |  |  |  | JEC E3-database (version 31-7-2008)
| HFO | [5 empty] | 84.9778 | 0 | 0 | 84.9778 | 40.5 |  |  |  |  | JEC E3-database (version 31-7-2008)
| HFO for maritime transport | [5 empty] | 87.2 | 0 | 0 | 87.2 | 40.5 |  |  |  |  | JEC E3-database (version 31-7-2008)
| Ethanol | [9 empty] | 26.81 |  |  |  |  | JEC E3-database (version 31-7-2008)
| Methanol | [5 empty] | 92.7974 | 0.29003 | 0.00033333 | 99.5668 | 19.9 |  |  |  |  | JEC E3-database (version 31-7-2008)
| FAME | [9 empty] | 37.2 |  |  |  |  | JEC E3-database (version 31-7-2008)
| Syn diesel (BtL) | [9 empty] | 44 |  |  |  |  | JEC E3-database (version 31-7-2008)
| HVO | [9 empty] | 44 |  |  |  |  | JEC E3-database (version 31-7-2008)
| PVO | [9 empty] | 37
Fuels / feedstock / co-products - solids
| Hard coal | [5 empty] | 102.3842 | 0.38353 | 0.00025 | 111.2794 | 26.532 |  |  |  |  | JEC E3-database (version 31-7-2008)
| Lignite | [5 empty] | 116.7571 | 0.0090556 | 5.5556e-05 | 116.9818 | 9.234 |  |  |  |  | JEC E3-database (version 31-7-2008)
| Corn | [9 empty] | 18.5 |  |  |  |  | JEC E3-database (version 31-7-2008)
| FFB | [9 empty] | 24 |  |  |  |  | JEC E3-database (version 31-7-2008)
| Rapeseed | [9 empty] | 26.4 |  |  |  |  | JEC E3-database (version 31-7-2008)
| Soybeans | [9 empty] | 23.5294 |  |  |  |  | JEC E3-database (version 31-7-2008)
| Sugar beet | [9 empty] | 16.3 |  |  |  |  | JEC E3-database (version 31-7-2008)
| Sugar cane | [9 empty] | 19.6 |  |  |  |  | JEC E3-database (version 31-7-2008)
| Sunflowerseed | [9 empty] | 26.4 |  |  |  |  | JEC E3-database (version 31-7-2008)
| Wheat | [9 empty] | 17 |  |  |  |  | JEC E3-database (version 31-7-2008)
| Waste vegetable / animal oil | [9 empty] | 37.1 |  |  |  |  | JEC E3-database (version 31-7-2008)
| BioOil (co-product FAME from waste oil) | [9 empty] | 21.8 |  |  |  |  | JEC E3-database (version 31-7-2008)
| Crude vegetable oil | [9 empty] | 37 |  |  |  |  | JEC E3-database (version 31-7-2008)
| DDGS (10 wt% moisture) | [9 empty] | 16 |  |  |  |  | JEC E3-database (version 31-7-2008)
| Glycerol | [9 empty] | 16 |  |  |  |  | JEC E3-database (version 31-7-2008)
| Palm kernel meal | [9 empty] | 17 |  |  |  |  | JEC E3-database (version 31-7-2008)
| Palm oil | [9 empty] | 37 |  |  |  |  | JEC E3-database (version 31-7-2008)
| Rapeseed meal | [9 empty] | 18.65 |  |  |  |  | JEC E3-database (version 31-7-2008)
| Refined vegetable oil | [9 empty] | 37 |  |  |  |  | JEC E3-database (version 31-7-2008)
| Soybean oil | [9 empty] | 37 |  |  |  |  | JEC E3-database (version 31-7-2008)
| Soy bean meal | [9 empty] | - |  |  |  |  | JEC E3-database (version 31-7-2008)
| Sugar beet pulp | [9 empty] | 15.6 |  |  |  |  | JEC E3-database (version 31-7-2008)
| Sugar beet slops | [9 empty] | 15.6 |  |  |  |  | JEC E3-database (version 31-7-2008)
| Wheat straw | [5 empty] | 1.7516 | 0.0013333 | 5.5556e-05 | 1.7987 | 17.2 |  |  |  |  | JEC E3-database (version 31-7-2008)
Electricity
| Electricity EU mix MV | [5 empty] | 119.3622 | 0.29108 | 0.0053889 | 127.6522 | [5 empty] | JEC E3-database (version 31-7-2008)
| Electricity EU mix LV | [5 empty] | 120.7945 | 0.29458 | 0.0054722 | 129.1897 | [5 empty] | JEC E3-database (version 31-7-2008)
Conversion inputs
| n-Hexane | [5 empty] | 80.0833 | 0.014556 | 0.00027778 | 80.5003 | 45.108 |  |  |  |  | JEC E3-database (version 31-7-2008)
| Phosphoric acid (H3PO4) |  | 2776 | 8.9268 | 0.1028 | 3011.7452 | [9 empty] | JEC E3-database (version 31-7-2008)
| Fuller's earth |  | 197 | 0.0373 | 0.0063 | 199.7227 | [9 empty] | JEC E3-database (version 31-7-2008)
| Hydrochloric acid (HCl) |  | 717.378 | 1.129 | 0.0254 | 750.8634 | [9 empty] | JEC E3-database (version 31-7-2008)
| Sodium carbonate (Na2CO3) |  | 1046 | 6.2 | 0.0055 | 1190.228 | [9 empty] | JEC E3-database (version 31-7-2008)
| Sodium hydroxide (NaOH) |  | 438.4932 | 1.0301 | 0.024 | 469.2895 | [9 empty] | JEC E3-database (version 31-7-2008)
| Potassium hydroxide (KOH) |  | 0 | 0 | 0 | 0
| Hydrogen (for HVO) | [5 empty] | 80.8685 | 0.27647 | 0.00030556 | 87.3178 | [5 empty] | JEC E3-database (version 31-7-2008)
| Pure CaO for processes |  | 1013 | 0.649 | 0.0076 | 1030.1766 | [9 empty] | JEC E3-database (version 31-7-2008)
| Sulphuric acid (H2SO4) |  | 193.8502 | 0.5457 | 0.0045 | 207.7333 | [9 empty] | JEC E3-database (version 31-7-2008)
| Ammonia |  | 2478.041 | 7.836 | 0.0087 | 2660.8442 | [9 empty] | JEC E3-database (version 31-7-2008)
| Cycle-hexane |  | 723 | 0 | 0 | 723 | [9 empty] | JEC E3-database (version 31-7-2008)
| Lubricants |  | 947 | 0 | 0 | 947 | [9 empty] | JEC E3-database (version 31-7-2008)
Transport efficiencies
| Truck for dry product (Diesel) | [10 empty] | 0.936 | 0.005 | 0 |  | JEC E3-database (version 31-7-2008)
| Truck for liquids (Diesel) | [10 empty] | 1.008 | 0.005 | 0
| Truck for FFB transport (Diesel) | [10 empty] | 2.0123 | 0.005 | 0 |  | JEC E3-database (version 31-7-2008)
| Tanker truck MB2218 for vinasse transport | [10 empty] | 2.16 | 0 | 0 |  | JEC E3-database (version 31-7-2008)
| Tanker truck with water cannons for vinasse transport | [10 empty] | 0.94 | 0 | 0 |  | JEC E3-database (version 31-7-2008)
| Dumpster truck MB2213 for filter mud transport | [10 empty] | 3.6 | 0 | 0 |  | JEC E3-database (version 31-7-2008)
| Ocean bulk carrier (Fuel oil) | [10 empty] | 0.20358 | 0.0003 | 0.00072 |  | JEC E3-database (version 31-7-2008)
| Ship /product tanker 50kt (Fuel oil) | [10 empty] | 0.12384 | 0 | 0 |  | JEC E3-database (version 31-7-2008)
| Local (10 km) pipeline | [10 empty] | 0 | 0 | 0 |  | JEC E3-database (version 31-7-2008)
| Rail (Electric, MV) | [10 empty] | 0.21 | 0 | 0 |  | JEC E3-database (version 31-7-2008)
Emissions from steam production (per MJ steam or heat)
| CH4 and N2O emissions from NG boiler | [6 empty] | 0.0027778 | 0.0011111 | 0.39278 | [5 empty] | JEC E3-database (version 31-7-2008)
| CH4 and N2O emissions from NG CHP | [6 empty] | 0 | 0 | 0 | [5 empty] | JEC E3-database (version 31-7-2008)
| CH4 and N2O emissions from Lignite CHP | [6 empty] | 0.0023056 | 0.012611 | 3.7859 | [5 empty] | JEC E3-database (version 31-7-2008)
| CH4 and N2O emissions from Straw CHP | [6 empty] | 0 | 0 | 0 | [5 empty] | JEC E3-database (version 31-7-2008)
| CH4 and N2O emissions from NG gas engine | [6 empty] | 0.053333 | 0 | 1.2267 | [5 empty] | JEC E3-database (version 31-7-2008)
Electricity production (reference for credit calculation)
| Electricity (NG CCGT) | [5 empty] | 114.48 | 0.36789 | 0.0049846 | 124.4168 | [5 empty] | JEC E3-database (version 31-7-2008)
| Electricity credit (NG CCGT) | [5 empty] | -114.48 | -0.36789 | -0.0049846 | -124.4168 | [5 empty] | JEC E3-database (version 31-7-2008)
| Electricity credit (Lignite ST) | [5 empty] | -284.7706 | -0.025857 | -0.0077783 | -287.6677 | [5 empty] | JEC E3-database (version 31-7-2008)
| Electricity credit (Straw ST) | [5 empty] | -5.5606 | -0.0042328 | -0.00017637 | -5.7101 | [5 empty] | JEC E3-database (version 31-7-2008)
| Electricity surplus from CHP | [5 empty] | 0 | 0 | 0 | 0
Agro inputs
N-fertiliser (kg N)
| Ammonium nitrate (AN) |  | 2670.8657 | 6.9373 | 2.0952 | 3468.6567 | [9 empty] | F. Brentrup and C. Pallière (2014), Energy efficiency and GHG emissions in European nitrogen fertiliser production and use.
| Ammonium sulphate (AS) |  | 2560.381 | 6.5371 | 0 | 2723.8095 | [9 empty] | F. Brentrup and C. Pallière (2014), Energy efficiency and GHG emissions in European nitrogen fertiliser production and use.
| Ammonium nitrate sulphate (ANS) |  | 2560.8462 | 8.8523 | 1.2731 | 3161.5385 | [9 empty] | F. Brentrup and C. Pallière (2014), Energy efficiency and GHG emissions in European nitrogen fertiliser production and use.
| Anhydrous ammonia |  | 2661.8049 | 6.7961 | 0 | 2831.7073 | [9 empty] | F. Brentrup and C. Pallière (2014), Energy efficiency and GHG emissions in European nitrogen fertiliser production and use.
| Calcium ammonium nitrate (CAN) |  | 2862.8889 | 7.3407 | 2.0938 | 3670.3704 | [9 empty] | F. Brentrup and C. Pallière (2014), Energy efficiency and GHG emissions in European nitrogen fertiliser production and use.
| Calcium nitrate (CN) |  | 2652.5161 | 6.9574 | 5.1072 | 4348.3871 | [9 empty] | F. Brentrup and C. Pallière (2014), Energy efficiency and GHG emissions in European nitrogen fertiliser production and use.
| Urea |  | 3296.087 | 9.287 | 0 | 3528.2609 | [9 empty] | F. Brentrup and C. Pallière (2014), Energy efficiency and GHG emissions in European nitrogen fertiliser production and use.
| Urea ammonium nitrate (UAN) |  | 3014.9333 | 7.5413 | 1.0846 | 3526.6667 | [9 empty] | F. Brentrup and C. Pallière (2014), Energy efficiency and GHG emissions in European nitrogen fertiliser production and use.
P2O5-fertiliser (kg P2O5)
| Triple superphosphate (TSP) |  | 516.5625 | 0.87 | 0.018247 | 543.75 | [9 empty] | F. Brentrup and C. Pallière (2014), Energy efficiency and GHG emissions in European nitrogen fertiliser production and use.
| Rock phosphate 21%P2O5 23%SO3 |  | 95 | 0 | 0 | 95 | [9 empty] | Jenssen, T.K. et Kongshaug G., 2003, Energy Consumption and Greenhouse Gas Emissions in Fertiliser Production, Proceedings No. 509. International Fertiliser Society York
| Mono ammonium phosphate (MAP) 11%N 52%P2O5 |  | 967.1154 | 2.4692 | 0 | 1028.8462 | [9 empty] | F. Brentrup and C. Pallière (2014), Energy efficiency and GHG emissions in European nitrogen fertiliser production and use.
| Di-Ammonium-Phosphate (DAP) 18%N 46%P2O5 |  | 1459.0435 | 3.7252 | 0 | 1552.1739 | [9 empty] | F. Brentrup and C. Pallière (2014), Energy efficiency and GHG emissions in European nitrogen fertiliser production and use.
K2O-fertiliser (kg K2O)
| Muriate of Potash (MOP) 60%K2O |  | 409.2 | 0.16533 | 0 | 413.3333 | [9 empty] | F. Brentrup and C. Pallière (2014), Energy efficiency and GHG emissions in European nitrogen fertiliser production and use.
Other fertilisers
| NPK 15-15-15 |  | 4261.3333 | 10.0267 | 1.6823 | 5013.3333 | [9 empty] | F. Brentrup and C. Pallière (2014), Energy efficiency and GHG emissions in European nitrogen fertiliser production and use.
| MgO (kg MgO) |  | 769 | 0 | 0 | 769 | [9 empty] | Jenssen, T.K. et Kongshaug G., 2003, Energy Consumption and Greenhouse Gas Emissions in Fertiliser Production, Proceedings No. 509. International Fertiliser Society York, UK.
| Sodium (Na) fertiliser (kg Na) |  | 1620 | 0 | 0 | 1620 | [9 empty] | Jenssen, T.K. et Kongshaug G., 2003, Energy Consumption and Greenhouse Gas Emissions in Fertiliser Production, Proceedings No. 509. International Fertiliser Society York
Seeds
| maize/corn (non GMO) |  | 350 | 0 | 0 | 350 | [9 empty] | based on disaggregated default values (see step cultivation maize/corn)
| soybean (non GMO) |  | 400 | 0 | 0 | 400 | [9 empty] | based on disaggregated default values (see step cultivation soybean)
Conversion inputs
| Acetic acid |  | 1570.2 | 0 | 0 | 1570.2 | [9 empty] | ecoinvent Centre (2007) ecoinvent data v2.0. ecoinvent reports No. 1-25,
| Citric acid |  | 963.1 | 0 | 0 | 963.1 | [9 empty] | Assessing the GHG emissions of rapeseed and soybean biodiesel, May 2010, Biomass Reasearch center, University of Perugia
| Potassium hydroxide (KOH) |  | 1824 | 3.76 | 0.0534 | 1933.9132
| Sodium methylate |  | 4885.4 | 0 | 0 | 4885.4 | [9 empty] | ecoinvent Centre (2007) ecoinvent data v2.0. ecoinvent reports No. 1-25,
| Sodium silicate (37% in water) |  | 1145 | 0 | 0 | 1145 | [9 empty] | ecoinvent Centre (2007) ecoinvent data v2.0. ecoinvent reports No. 1-25,
| Zeolith |  | 4000 | 0 | 0 | 4000 | [9 empty] | ecoinvent Centre (2007) ecoinvent data v2.0. ecoinvent reports No. 1-25,
| Antioxidant BHT (butylated hydroxytoluene) |  | 10000 | 0 | 0 | 10000 | [9 empty] | Estimation based on data for precursors (phenol, isobutene)
| Isobutene |  | 1501 | 0 | 0 | 1501 | [9 empty] | ecoinvent Centre (2007) ecoinvent data v2.0. ecoinvent reports No. 1-25,
| Isobutene |  | 500000 |  |  | 500000 | [9 empty] | ecoinvent Centre (2007) ecoinvent data v2.0. ecoinvent reports No. 1-25,
| Isobutene (byproduct of petrol refinery) |  | 855 |  |  | 855 | [9 empty] | ecoinvent Centre (2007) ecoinvent data v2.0. ecoinvent reports No. 1-25,
| Nitrogen |  | 434 | 0 | 0 | 434 | [9 empty] | ecoinvent Centre (2007) ecoinvent data v2.0. ecoinvent reports No. 1-25,
Electric emission coefficients (Non EU) | [15 empty] | ALL: IFEU calculations based on IEA 2012 data for power plant and grid model; methodology see
Europe (Non-EU)
| Albania | [5 empty] | 0.361 | 0.00153 | 9.73e-05 | 0.42825
| Belarus | [5 empty] | 196 | 0.618 | 0.00217 | 212.0967
| Bosnia and Herzegovina | [5 empty] | 270 | 0.0673 | 0.00834 | 274.1678
| FYR Macedonia | [5 empty] | 302 | 0.0963 | 0.00912 | 307.1253
| Gibraltar | [5 empty] | 263 | 0.21 | 0.00457 | 269.6119
| Iceland | [5 empty] | 0.321 | 0.00114 | 7.05e-05 | 0.37051
| Kosovo | [5 empty] | 396 | 0.094 | 0.0122 | 401.9856
| Moldova | [5 empty] | 184 | 0.592 | 0.00182 | 199.3424
| Montenegro | [5 empty] | 140 | 0.0339 | 0.00437 | 142.1498
| Norway | [5 empty] | 2.57 | 0.00365 | 0.000183 | 2.7158
| Russia | [5 empty] | 159 | 0.476 | 0.00282 | 171.7404
| Serbia | [5 empty] | 271 | 0.0707 | 0.00835 | 275.2558
| Switzerland | [5 empty] | 2.32 | 0.00286 | 0.000499 | 2.5402
| Turkey | [5 empty] | 159 | 0.276 | 0.00428 | 167.1754
| Ukraine | [5 empty] | 159 | 0.24 | 0.0074 | 167.2052
Africa
| Algeria | [5 empty] | 187 | 0.22 | 0.00183 | 193.0453
| Angola | [5 empty] | 139 | 0.112 | 0.00248 | 142.539
| Benin | [5 empty] | 265 | 0.211 | 0.00532 | 271.8604
| Botswana | [5 empty] | 339 | 1.17 | 0.0144 | 372.5412
| Cameroon | [5 empty] | 72.3 | 0.064 | 0.00164 | 74.3887
| Congo (DR) | [5 empty] | 75.2 | 0.0919 | 0.000735 | 77.7165
| Congo (Rep.) | [5 empty] | 164 | 0.193 | 0.00257 | 169.5909
| Egypt | [5 empty] | 1.3 | 0.00256 | 0.000107 | 1.3959
| Eritrea | [5 empty] | 151 | 0.166 | 0.00171 | 155.6596
| Ethiopia | [5 empty] | 305 | 0.243 | 0.00529 | 312.6514
| Gabon | [5 empty] | 2.69 | 0.00337 | 0.000137 | 2.8151
| Ghana | [5 empty] | 147 | 0.162 | 0.00218 | 151.6996
| Ivory Coast | [5 empty] | 87.2 | 0.0799 | 0.00139 | 89.6117
| Kenya | [5 empty] | 78.3 | 0.0632 | 0.00349 | 80.92
| Libya | [5 empty] | 248 | 0.251 | 0.00322 | 255.2346
| Mauritius | [5 empty] | 276 | 0.303 | 0.016 | 288.343
| Morocco | [5 empty] | 224 | 0.75 | 0.00685 | 244.7913
| Mozambique | [5 empty] | 0.713 | 0.00196 | 0.0001 | 0.7918
| Namibia | [5 empty] | 8.28 | 0.0111 | 0.000322 | 8.6535
| Nigeria | [5 empty] | 134 | 0.166 | 0.00119 | 138.5046
| Senegal | [5 empty] | 221 | 0.178 | 0.00537 | 227.0503
| South Africa | [5 empty] | 315 | 0.747 | 0.0146 | 338.0258
| Sudan | [5 empty] | 69.3 | 0.0561 | 0.00127 | 71.081
| Tanzania | [5 empty] | 166 | 0.172 | 0.0024 | 171.0152
| Togo | [5 empty] | 43 | 0.0353 | 0.00388 | 45.0387
| Tunisia | [5 empty] | 157 | 0.193 | 0.00136 | 162.2303
| Zambia | [5 empty] | 282 | 0.255 | 0.00431 | 289.6594
| Zimbabwe | [5 empty] | 330 | 0.294 | 0.00515 | 338.8847
| Other Africa | [5 empty] | 165 | 0.208 | 0.00694 | 172.2681
Asia
| Armenia | [5 empty] | 60.2 | 0.194 | 0.000632 | 65.2383
| Azerbaijan | [5 empty] | 170 | 0.538 | 0.00172 | 183.9626
| Bahrain | [5 empty] | 255 | 0.313 | 0.00222 | 263.4866
| Bangladesh | [5 empty] | 200 | 0.577 | 0.00239 | 215.1372
| Brunei | [5 empty] | 250 | 0.799 | 0.00248 | 270.714
| Cambodia | [5 empty] | 185 | 0.143 | 0.00431 | 189.8594
| China (PR) | [5 empty] | 231 | 1.15 | 0.0099 | 262.7002
| Chinese Taipei | [5 empty] | 185 | 0.173 | 0.00692 | 191.3872
| Georgia | [5 empty] | 38.8 | 0.126 | 0.000452 | 42.0847
| Hong Kong | [5 empty] | 282 | 0.448 | 0.0125 | 296.925
| India | [5 empty] | 279 | 0.331 | 0.0142 | 291.5066
| Indonesia | [5 empty] | 288 | 0.226 | 0.00732 | 295.8314
| Iran | [5 empty] | 249 | 0.226 | 0.00379 | 255.7794
| Iraq | [5 empty] | 195 | 0.203 | 0.00248 | 200.814
| Israel | [5 empty] | 265 | 0.0951 | 0.0102 | 270.4171
| Japan | [5 empty] | 167 | 0.609 | 0.00524 | 183.7865
| Jordan | [5 empty] | 226 | 0.194 | 0.00368 | 231.9466
| Kazakhstan | [5 empty] | 234 | 0.369 | 0.0104 | 246.3242
| Korea North | [5 empty] | 83.6 | 0.0169 | 0.00371 | 85.1281
| Korea South | [5 empty] | 184 | 0.305 | 0.00756 | 193.8779
| Kuwait | [5 empty] | 263 | 0.24 | 0.00396 | 270.1801
| Kyrgyzstan | [5 empty] | 14.7 | 0.0565 | 0.000571 | 16.2827
| Lebanon | [5 empty] | 293 | 0.234 | 0.0051 | 300.3698
| Malaysia | [5 empty] | 230 | 0.583 | 0.00792 | 246.9352
| Mongolia | [5 empty] | 309 | 0.0847 | 0.00924 | 313.871
| Myanmar | [5 empty] | 71.3 | 0.139 | 0.00148 | 75.216
| Nepal | [5 empty] | 1.62 | 0.00253 | 0.000119 | 1.7187
| Oman | [5 empty] | 204 | 0.248 | 0.00183 | 210.7453
| Pakistan | [5 empty] | 143 | 0.249 | 0.0021 | 149.8508
| Philippines | [5 empty] | 179 | 0.3 | 0.00662 | 188.4728
| Qatar | [5 empty] | 166 | 0.205 | 0.00145 | 171.5571
| Saudi-Arabia | [5 empty] | 264 | 0.252 | 0.00375 | 271.4175
| Singapore | [5 empty] | 151 | 0.41 | 0.00172 | 161.7626
| Sri Lanka | [5 empty] | 173 | 0.294 | 0.00414 | 181.5837
| Syria | [5 empty] | 200 | 0.201 | 0.00266 | 205.8177
| Tajikistan | [5 empty] | 1.04 | 0.00374 | 0.000104 | 1.1645
| Thailand | [5 empty] | 170 | 0.479 | 0.00625 | 183.8375
| Turkey | [5 empty] | 159 | 0.276 | 0.00428 | 167.1754
| Turkmenistan | [5 empty] | 272 | 0.877 | 0.00267 | 294.7207
| United Arab Emirates | [5 empty] | 191 | 0.0867 | 0.00181 | 193.7069
| Uzbekistan | [5 empty] | 184 | 0.547 | 0.00216 | 198.3187
| Vietnam | [5 empty] | 142 | 0.249 | 0.00394 | 149.3991
| Yemen | [5 empty] | 228 | 0.209 | 0.00341 | 234.2412
| Other Asia | [5 empty] | 109 | 0.111 | 0.00204 | 112.3829
Australia/Oceania
| Australia | [5 empty] | 287 | 0.174 | 0.00941 | 294.1542
| New Zealand | [5 empty] | 52 | 0.108 | 0.00169 | 55.2036
North America
| Canada | [5 empty] | 52.1 | 0.0779 | 0.00193 | 54.6226
| USA | [5 empty] | 170 | 0.341 | 0.00564 | 180.2057
South and Central America
| Argentina | [5 empty] | 133 | 0.401 | 0.00306 | 143.9369
| Bolivia | [5 empty] | 145 | 0.452 | 0.00501 | 157.793
| Brazil | [5 empty] | 28.5 | 0.0579 | 0.00293 | 30.8206
| Chile | [5 empty] | 159 | 0.636 | 0.0133 | 178.8634
| Colombia | [5 empty] | 40.7 | 0.132 | 0.00251 | 44.748
| Costa Rica | [5 empty] | 18.5 | 0.0157 | 0.00104 | 19.2024
| Cuba | [5 empty] | 328 | 0.309 | 0.00907 | 338.4279
| Dominican Republic | [5 empty] | 197 | 0.295 | 0.00461 | 205.7488
| Ecuador | [5 empty] | 108 | 0.128 | 0.00314 | 112.1357
| El Salvador | [5 empty] | 82.2 | 0.066 | 0.0068 | 85.8764
| Guatemala | [5 empty] | 89.3 | 0.112 | 0.0221 | 98.6858
| Haiti | [5 empty] | 213 | 0.17 | 0.00371 | 218.3556
| Honduras | [5 empty] | 124 | 0.121 | 0.00403 | 128.2259
| Jamaica | [5 empty] | 227 | 0.182 | 0.00717 | 233.6867
| Mexico | [5 empty] | 157 | 0.279 | 0.00363 | 165.0567
| Netherlands Antilles | [5 empty] | 248 | 0.198 | 0.00431 | 254.2344
| Nicaragua | [5 empty] | 142 | 0.114 | 0.0155 | 149.469
| Panama | [5 empty] | 106 | 0.0673 | 0.00305 | 108.5914
| Paraguay | [5 empty] | 0.375 | 0.00154 | 9.75e-05 | 0.44255
| Peru | [5 empty] | 94.9 | 0.271 | 0.00245 | 102.4051
| Trinidad and Tobago | [5 empty] | 228 | 0.28 | 0.00199 | 235.593
| Uruguay | [5 empty] | 96.9 | 0.078 | 0.00614 | 100.6797
| Venezuela | [5 empty] | 91.5 | 0.17 | 0.00135 | 96.1523
| Other South and Central America | [5 empty] | 283.4824 | 0.27076 | 0.0050985 | 291.7707
Transport
| pipeline (oil, liquids), onshore | [13 empty] | 15.74
Note on H4: supply and use (combustion)
Note on K4: supply and use (combustion)
Note on B18: No seeding material taken into account for corn in the JEC calculations from 31 July 2008 which have been used for the RED
Note on B20: No seeding material taken into account for soy in the JEC calculations from 31 July 2008 which have been used for the RED
Note on B22: No seeding material taken into account for sugarcane in the JEC calculations from 31 July 2008 which have been used for the RED
Note on B27: No GHG emissions from EFB supply because it is a residue
Note on H38: For the supply of diesel a summarized rounded value has been used in the JEC calculations from 31 July 2008 which have been used for the RED. The CO2 emissions includes also non-CO2 GHG
Note on H41: Heavy fuel oil used in ships for maritime transport: 290 g CO2 per kWh of heavy fuel oil from combustion
Note on H73: Transport of straw plus fertilizer debit: more fertilizer is required if the straw is removed
Note on D91: Formation of CO2 from combustion or decomposition not taken into account until now in the EU RED
Note on D92: Formation of CO2 from combustion or decomposition not taken into account until now in the EU RED
Note on M97: This number is used for FFB tranport in the later versions